## Final Delist List
OGC Case Number | Planning Unit | WBID | Waterbody Name | Waterbody Type | Waterbody Class 1 | 1998 303(d) Parameter of Concern | Parameters Assessed Using the Impaired Surface Waters Rule (IWR) | † Previous Cycle Summary Assessment Category 2 | † Cycle 3 Assessment Category 3 | † Integrated Report Category Summary Assessment | Summary Assessment Status | Planning Period Assessment Data 4 | Verified Period Assessment Data 4 | Comments
15-1045 | North Mainstem Unit | 2181 | Dunn Creek (Freshwater Segment) | Stream | 3F |  | Dissolved Oxygen (Percent Saturation) | 5 | 2 | 2 | Delist (Not Impaired) | 1/23 | 1/15 | This waterbody is not impaired for this parameter based on the number of exceedances for the sample size. This waterbody was previously assessed for Dissolved Oxygen mg/L, and is being delisted from the Verified List per Rule 62-303.720(2)(k), F.A.C. Dissolved oxygen grab samples used in this analysis were assessed against a time of day adjustment as described in 62-303.420(9), F.A.C.
15-1046 | North Mainstem Unit | 2181 | Dunn Creek (Freshwater Segment) | Stream | 3F |  | Nutrients (Chlorophyll-a) | 5 | 2 | 2 | Delist (Analysis Flaw) | AGM(s) 2007 (1 µg/L) | AGM(s) 2007 (1 µg/L) | This waterbody is not impaired for Nutrients (Chlorophyll-a) and is being delisted from the Verified List based on a flaw in the original analysis; it is being placed in category 2 (Not Impaired). Nutrients (Chlorophyll-a) was placed on the Verified List in cycle 2 based on the Dissolved Oxygen assessment and not due to nutrient impairment.
15-1047 | North Mainstem Unit | 2188 | Clapboard Creek | Estuary | 3M |  | Mercury (in fish tissue) | 5 | 4a | 4a | Delist (TMDL Complete) | Assessment based on DOH Fish Tissue Studies | Assessment based on DOH Fish Tissue Studies | This waterbody is impaired for this parameter based on DOH fish consumption advisory data from 2005-2008 for 76 King Mackerel with an average mercury concentration of 0.50 ppm. This parameter is being delisted from the Verified List and 303(d) List and is being placed in category 4a because there is a DEP Adopted - EPA Approved TMDL for Mercury.
15-1048 | North Mainstem Unit | 2189 | Rushing Branch | Stream | 3F |  | Dissolved Oxygen (Percent Saturation) | 5 | NA | NA | Delist (Retired WBID) | NA | NA | This waterbody is being delisted from the Verified List for this parameter because the WBID has been retired and all associated data have been re-assigned to WBIDs 2213C, 2183A and 2189A. WBID 2213C is not impaired for this parameter and is not being added to the Verified List, 2183A has no data for this parameter and is not being added to the Verified List, and 2189A is in category 4d for this parameter and is being added to the 303(d) List.
15-1049 | North Mainstem Unit | 2189 | Rushing Branch | Stream | 3F |  | Fecal Coliform | 5 | NA | NA | Delist (Retired WBID) | NA | NA | This waterbody is being delisted from the Verified List for this parameter because the WBID has been retired and all associated data have been re-assigned to WBIDs 2213C, 2183A and 2189A. WBID 2213C is not impaired for this parameter and is not being added to the Verified List, 2183A has no data for this parameter and is not being added to the Verified List, and 2189A is impaired for this parameter and is being added to the Verified List.
15-1050 | North Mainstem Unit | 2191 | Broward River | Estuary | 3M |  | Dissolved Oxygen (Percent Saturation) | 5 | NA | NA | Delist (Retired WBID) | NA | NA | This waterbody is being delisted from the Verified List for this parameter because the WBID has been retired and all associated data have been re-assigned to WBIDs 2191A, 2191B and 2191C. WBID 2191A is impaired for this parameter and is being placed in category 4d because the causative pollutant identified in the previous assessment for WBID 2191 was incorrect. WBID 2191A is being added to the 303(d) List; however, WBID 2191B is not impaired for this parameter and is not being added to the 303(d) List. WBID 2191C has no data for this parameter and is not being added to the 303(d) List.
15-1051 | North Mainstem Unit | 2191 | Broward River | Estuary | 3M |  | Fecal Coliform | 5 | NA | NA | Delist (Retired WBID) | NA | NA | This waterbody is being delisted from the Verified List for this parameter because the WBID has been retired and all associated data have been re-assigned to WBIDs 2191A and 2191B. WBID 2191A is not impaired for this parameter and is not being added to the Verified List. WBID 2191B is impaired for this parameter and is being added to the Verified List.
15-1052 | North Mainstem Unit | 2191 | Broward River | Estuary | 3M |  | Mercury (in fish tissue) | 5 | NA | NA | Delist (Retired WBID) | NA | NA | This waterbody is being delisted from the Verified List for this parameter because the WBID has been retired and all associated data have been re-assigned to WBIDs 2191A and 2191B. WBID 2191A has no data for this parameter, and WBID 2191B is impaired for this parameter and is being placed in category 4a because there is a DEP Adopted - EPA Approved TMDL for this parameter.
15-1053 | North Mainstem Unit | 2191 | Broward River | Estuary | 3M |  | Nutrients (Chlorophyll-a) | 5 | NA | NA | Delist (Retired WBID) | NA | NA | This waterbody is being delisted from the Verified List for this parameter because the WBID has been retired and all associated data have been re-assigned to WBIDs 2191A and 2191B. WBID 2191A is not impaired for this parameter and is not being added to the Verified List. WBID 2191B is not impaired for this parameter and is not being added to the Verified List; it is being placed in category 3b (Insufficient Data) because biological or site-specific data are needed to determine whether or not the waterbody fully attains its designated use.
15-1054 | Trout River | 2203 | Trout River (Middle Reach) | Stream | 3F | Dissolved Oxygen | Dissolved Oxygen (Percent Saturation) | 5 | 4a | 4a | Delist (TMDL Complete) | 22/76 | 23/129 | This waterbody is impaired for this parameter and is being delisted from the Verified List and placed in category 4a because there is a DEP Adopted - EPA Approved Dissolved Oxygen and Nutrients TMDL. This WBID was split to separate the fresh and marine portions; new WBID 2203B was created to represent the downstream marine portion of this waterbody. WBID 2203B is also impaired for Dissolved Oxygen (Percent Saturation) and is being placed in category 4a because there is a DEP Adopted - EPA Approved TMDL for this parameter. Dissolved oxygen grab samples used in this analysis were assessed against a time of day adjustment as described in 62-303.420(9), F.A.C.
15-1055 | Trout River | 2203 | Trout River (Middle Reach) | Stream | 3F | Coliforms | Fecal Coliform | 5 | 4a | 4a | Delist (TMDL Complete) | 34/78 | 43/103 | This waterbody is impaired for this parameter and is being delisted from the Verified List and placed in category 4a because there is a DEP Adopted - EPA Approved Fecal Coliform TMDL. This WBID was split to separate the fresh and marine portions; new WBID 2203B was created to represent the downstream marine portion of this waterbody. WBID 2203B is also impaired for Fecal Coliform and is being placed in category 4a because there is a DEP Adopted - EPA Approved TMDL for this parameter.
15-1056 | Trout River | 2203 | Trout River (Middle Reach) | Stream | 3F |  | Nutrients (Chlorophyll-a) | 5 | 2 | 2 | Delist (Analysis Flaw) | AGM(s) 2007 (1 µg/L) | AGM(s) 2007 (1 µg/L) | This waterbody is not impaired for Nutrients (Chlorophyll-a) and is being delisted from the Verified List based on a flaw in the original analysis; it is being placed in category 2 (Not Impaired). Nutrients (Chlorophyll-a) was placed on the Verified List in cycle 2 based on the Dissolved Oxygen assessment and not due to nutrient impairment.
15-1057 | Trout River | 2203A | Trout River (Lower Reach) | Estuary | 3M | Coliforms | Fecal Coliform | 5 | 4a | 4a | Delist (TMDL Complete) | 19/89 | 12/56 | This waterbody is impaired for this parameter and is being delisted from the Verified List and placed in category 4a because there is a DEP Adopted - EPA Approved Fecal Coliform TMDL.
15-1058 | Trout River | 2203A | Trout River (Lower Reach) | Estuary | 3M |  | Mercury (in fish tissue) | 5 | 4a | 4a | Delist (TMDL Complete) | Assessment based on DOH Fish Tissue Studies | Assessment based on DOH Fish Tissue Studies | This waterbody is impaired for this parameter based on DOH fish consumption advisory data from 2005-2008 for 76 King Mackerel with an average mercury concentration of 0.50 ppm. This parameter is being delisted from the Verified List and 303(d) List and is being placed in category 4a because there is a DEP Adopted - EPA Approved TMDL for Mercury.
15-1059 | North Mainstem Unit | 2204 | Terrapin Creek | Stream | 3F |  | Dissolved Oxygen (Percent Saturation) | 5 | 4d | 4d | Delist (Study List) | 11/78 | 13/85 | This waterbody is impaired for this parameter based on the number of exceedances for the sample size, but is being placed in category 4d because the causative pollutant identified in the previous assessment was incorrect. Nutrients were identified as the causative pollutant in cycle 1; however, this was based on fewer than 10 samples. This parameter is being delisted from the Verified List, but will remain on the 303(d) list. Dissolved oxygen grab samples used in this analysis were assessed against a time of day adjustment as described in 62-303.420(9), F.A.C.
15-1060 | North Mainstem Unit | 2204 | Terrapin Creek | Stream | 3F |  | Fecal Coliform | 5 | 4a | 4a | Delist (TMDL Complete) | 63/74 | 71/86 | This waterbody is impaired for this parameter and is being delisted from the Verified List and placed in category 4a because there is a DEP Adopted - EPA Approved Fecal Coliform TMDL.
15-1061 | North Mainstem Unit | 2205A | Sisters Creek | Estuary | 3M |  | Mercury (in fish tissue) | 5 | 4a | 4a | Delist (TMDL Complete) | Assessment based on DOH Fish Tissue Studies | Assessment based on DOH Fish Tissue Studies | This waterbody is impaired for this parameter based on DOH fish consumption advisory data from 2005-2008 for 76 King Mackerel with an average mercury concentration of 0.50 ppm. This parameter is being delisted from the Verified List and 303(d) List and is being placed in category 4a because there is a DEP Adopted - EPA Approved TMDL for Mercury.
15-1062 | North Mainstem Unit | 2205B | Cedar Point Creek | Estuary | 3M |  | Mercury (in fish tissue) | 5 | 4a | 4a | Delist (TMDL Complete) | Assessment based on DOH Fish Tissue Studies | Assessment based on DOH Fish Tissue Studies | This waterbody is impaired for this parameter based on DOH fish consumption advisory data from 2005-2008 for 76 King Mackerel with an average mercury concentration of 0.50 ppm. This parameter is being delisted from the Verified List and 303(d) List and is being placed in category 4a because there is a DEP Adopted - EPA Approved TMDL for Mercury.
15-1063 | Intracoastal Waterway | 2205C | ICWW (Duval County; St Johns County) | Estuary | 3M |  | Mercury (in fish tissue) | 5 | 4a | 4a | Delist (TMDL Complete) | Assessment based on DOH Fish Tissue Studies | Assessment based on DOH Fish Tissue Studies | This waterbody is impaired for this parameter based on DOH fish consumption advisory data from 2005-2008 for 76 King Mackerel with an average mercury concentration of 0.50 ppm. This parameter is being delisted from the Verified List and 303(d) List and is being placed in category 4a because there is a DEP Adopted - EPA Approved TMDL for Mercury.
15-1064 | Trout River | 2206 | Little Trout River | Stream | 3F | Nutrients | Nutrients (Chlorophyll-a) | 5 | 2 | 2 | Delist (Analysis Flaw) | AGM(s) 2002 (1 µg/L) 2007 (3 µg/L) | AGM(s) 2007 (3 µg/L) | This waterbody is not impaired for Nutrients (Chlorophyll-a) and is being delisted from the Verified List based on a flaw in the original analysis; it is being placed in category 2 (Not Impaired). Nutrients (Chlorophyll-a) was placed on the Verified List in cycle 2 based on the Dissolved Oxygen assessment and not due to nutrient impairment.
15-1065 | Trout River | 2207 | Blockhouse Creek | Stream | 3F |  | Fecal Coliform | 5 | 4a | 4a | Delist (TMDL Complete) | 36/57 | 22/39 | This waterbody is impaired for this parameter and is being delisted from the Verified List and placed in category 4a because there is a DEP Adopted - EPA Approved Fecal Coliform TMDL.
15-1066 | North Mainstem Unit | 2209 | Browns Creek | Estuary | 3M |  | Mercury (in fish tissue) | 5 | 4a | 4a | Delist (TMDL Complete) | Assessment based on DOH Fish Tissue Studies | Assessment based on DOH Fish Tissue Studies | This waterbody is impaired for this parameter based on DOH fish consumption advisory data from 2005-2008 for 76 King Mackerel with an average mercury concentration of 0.50 ppm. This parameter is being delisted from the Verified List and 303(d) List and is being placed in category 4a because there is a DEP Adopted - EPA Approved TMDL for Mercury.
15-1067 | Trout River | 2210 | West Branch | Stream | 3F |  | Dissolved Oxygen (Percent Saturation) | 5 | 2 | 2 | Delist (Not Impaired) | 6/80 | 3/46 | This waterbody is not impaired for this parameter based on the number of exceedances for the sample size. This waterbody was previously assessed for Dissolved Oxygen mg/L, and is being delisted from the Verified List per Rule 62-303.720(2)(k), F.A.C. Dissolved oxygen grab samples used in this analysis were assessed against a time of day adjustment as described in 62-303.420(9), F.A.C.
15-1068 | North Mainstem Unit | 2213A | St Johns River above Mouth | Estuary | 3M |  | Mercury (in fish tissue) | 5 | 4a | 4a | Delist (TMDL Complete) | Assessment based on DOH Fish Tissue Studies | Assessment based on DOH Fish Tissue Studies | This waterbody is impaired for this parameter based on DOH fish consumption advisory data from 2005-2008 for 76 King Mackerel with an average mercury concentration of 0.50 ppm. This parameter is being delisted from the Verified List and 303(d) List and is being placed in category 4a because there is a DEP Adopted - EPA Approved TMDL for Mercury (in fish tissue).
15-1069 | North Mainstem Unit | 2213B | St Johns River above ICWW | Estuary | 3M |  | Mercury (in fish tissue) | 5 | 4a | 4a | Delist (TMDL Complete) | Assessment based on DOH Fish Tissue Studies | Assessment based on DOH Fish Tissue Studies | This waterbody is impaired for this parameter based on DOH fish consumption advisory data from 2005-2008 for 76 King Mackerel with an average mercury concentration of 0.50 ppm. This parameter is being delisted from the Verified List and 303(d) List and is being placed in category 4a because there is a DEP Adopted - EPA Approved TMDL for Mercury.
15-1070 | North Mainstem Unit | 2213C | St Johns River above Dames Point | Estuary | 3M |  | Mercury (in fish tissue) | 5 | 4a | 4a | Delist (TMDL Complete) | Assessment based on DOH Fish Tissue Studies | Assessment based on DOH Fish Tissue Studies | This waterbody is impaired for this parameter based on DOH fish consumption advisory data from 2005-2008 for 76 King Mackerel with an average mercury concentration of 0.50 ppm. This parameter is being delisted from the Verified List and 303(d) List and is being placed in category 4a because there is a DEP Adopted - EPA Approved TMDL for Mercury.
15-1071 | North Mainstem Unit | 2213D | St Johns River above Trout River | Estuary | 3M |  | Mercury (in fish tissue) | 5 | 4a | 4a | Delist (TMDL Complete) | Assessment based on DOH Fish Tissue Studies | Assessment based on DOH Fish Tissue Studies | This waterbody is impaired for this parameter based on DOH fish consumption advisory data from 2005-2008 for 76 King Mackerel with an average mercury concentration of 0.50 ppm. This parameter is being delisted from the Verified List and 303(d) List and is being placed in category 4a because there is a DEP Adopted - EPA Approved TMDL for Mercury.
15-1072 | North Mainstem Unit | 2213E | St Johns River above Warren Bridge | Estuary | 3M |  | Mercury (in fish tissue) | 5 | 4a | 4a | Delist (TMDL Complete) | Assessment based on DOH Fish Tissue Studies | Assessment based on DOH Fish Tissue Studies | This waterbody is impaired for this parameter based on DOH fish consumption advisory data from 2005-2008 for 76 King Mackerel with an average mercury concentration of 0.50 ppm. This parameter is being delisted from the Verified List and 303(d) List and is being placed in category 4a because there is a DEP Adopted - EPA Approved TMDL for Mercury.
15-1073 | North Mainstem Unit | 2213F | St Johns River above Piney Point | Estuary | 3M |  | Mercury (in fish tissue) | 5 | 4a | 4a | Delist (TMDL Complete) | Assessment based on DOH Fish Tissue Studies | Assessment based on DOH Fish Tissue Studies | This waterbody is impaired for this parameter based on DOH fish consumption advisory data from 2005-2008 for 76 King Mackerel with an average mercury concentration of 0.50 ppm. This parameter is being delisted from the Verified List and 303(d) List and is being placed in category 4a because there is a DEP Adopted - EPA Approved TMDL for Mercury.
15-1074 | South Mainstem Unit | 2213G | St Johns River above Doctors Lake | Lake | 3F |  | Mercury (in fish tissue) | 5 | 4a | 4a | Delist (TMDL Complete) | Assessment based on DOH Fish Tissue Studies | Assessment based on DOH Fish Tissue Studies | This waterbody is impaired for this parameter based on DOH fish consumption advisory data from 2009 for 23 Largemouth Bass with an average mercury concentration of 0.32 ppm. This parameter is being delisted from the Verified List and 303(d) List and is being placed in category 4a because there is a DEP Adopted - EPA Approved TMDL for Mercury.
15-1075 | South Mainstem Unit | 2213G | St Johns River above Doctors Lake | Lake | 3F |  | Thallium | 5 | 2 | 2 | Delist (Not Impaired) | 12/160 | 5/101 | This waterbody is not impaired for this parameter based on the number of exceedances for the sample size and is being delisted from the Verified List.
15-1076 | South Mainstem Unit | 2213H | St Johns River above Julington Creek | Lake | 3F |  | Mercury (in fish tissue) | 5 | 4a | 4a | Delist (TMDL Complete) | Assessment based on DOH Fish Tissue Studies | Assessment based on DOH Fish Tissue Studies | This waterbody is impaired for this parameter based on DOH fish consumption advisory data from 2009 for 23 Largemouth Bass with an average mercury concentration of 0.32 ppm. This parameter is being delisted from the Verified List and 303(d) List and is being placed in category 4a because there is a DEP Adopted - EPA Approved TMDL for Mercury.
15-1077 | South Mainstem Unit | 2213I | St Johns River above Black Creek | Lake | 3F |  | Mercury (in fish tissue) | 5 | 4a | 4a | Delist (TMDL Complete) | Assessment based on DOH Fish Tissue Studies | Assessment based on DOH Fish Tissue Studies | This waterbody is impaired for this parameter based on DOH fish consumption advisory data from 2009 for 23 Largemouth Bass with an average mercury concentration of 0.32 ppm. This parameter is being delisted from the Verified List and 303(d) List and is being placed in category 4a because there is a DEP Adopted - EPA Approved TMDL for Mercury.
15-1078 | South Mainstem Unit | 2213J | St Johns River above Palmo Creek | Lake | 3F |  | Mercury (in fish tissue) | 5 | 4a | 4a | Delist (TMDL Complete) | Assessment based on DOH Fish Tissue Studies | Assessment based on DOH Fish Tissue Studies | This waterbody is impaired for this parameter based on DOH fish consumption advisory data from 2009 for 23 Largemouth Bass with an average mercury concentration of 0.32 ppm. This parameter is being delisted from the Verified List and 303(d) List and is being placed in category 4a because there is a DEP Adopted - EPA Approved TMDL for Mercury.
15-1079 | South Mainstem Unit | 2213K | St Johns River above Tocoi | Lake | 3F |  | Mercury (in fish tissue) | 5 | 4a | 4a | Delist (TMDL Complete) | Assessment based on DOH Fish Tissue Studies | Assessment based on DOH Fish Tissue Studies | This waterbody is impaired for this parameter based on DOH fish consumption advisory data from 2009 for 23 Largemouth Bass with an average mercury concentration of 0.32 ppm. This parameter is being delisted from the Verified List and 303(d) List and is being placed in category 4a because there is a DEP Adopted - EPA Approved TMDL for Mercury .
15-1080 | South Mainstem Unit | 2213L | St Johns River above Federal Point | Lake | 3F |  | Dissolved Oxygen (Percent Saturation) | 5 | 2 | 2 | Delist (Not Impaired) | 5/1585 | 3/1262 | This waterbody is not impaired for this parameter based on the number of exceedances for the sample size, and is being delisted from the Verified List. Dissolved oxygen grab samples used in this analysis were assessed against a time of day adjustment as described in 62-303.420(9), F.A.C.
15-1081 | South Mainstem Unit | 2213L | St Johns River above Federal Point | Lake | 3F |  | Mercury (in fish tissue) | 5 | 4a | 4a | Delist (TMDL Complete) | Assessment based on DOH Fish Tissue Studies | Assessment based on DOH Fish Tissue Studies | This waterbody is impaired for this parameter based on DOH fish consumption advisory data from 2009 for 23 Largemouth Bass with an average mercury concentration of 0.32 ppm. This parameter is being delisted from the Verified List and 303(d) List and is being placed in category 4a because there is a DEP Adopted - EPA Approved TMDL for Mercury.
15-1082 | South Mainstem Unit | 2213M | St Johns River above Rice Creek | Stream | 3F |  | Mercury (in fish tissue) | 5 | 4a | 4a | Delist (TMDL Complete) | Assessment based on DOH Fish Tissue Studies | Assessment based on DOH Fish Tissue Studies | This waterbody is impaired for this parameter based on DOH fish consumption advisory data from 2009 for 23 Largemouth Bass with an average mercury concentration of 0.32 ppm. This parameter is being delisted from the Verified List and 303(d) List and is being placed in category 4a because there is a DEP Adopted - EPA Approved TMDL for Mercury.
15-1083 | South Mainstem Unit | 2213N | St Johns River above Dunns Creek | Stream | 3F |  | Mercury (in fish tissue) | 5 | 4a | 4a | Delist (TMDL Complete) | Assessment based on DOH Fish Tissue Studies | Assessment based on DOH Fish Tissue Studies | This waterbody is impaired for this parameter based on DOH fish consumption advisory data from 2009 for 23 Largemouth Bass with an average mercury concentration of 0.32 ppm. This parameter is being delisted from the Verified List and 303(d) List and is being placed in category 4a because there is a DEP Adopted - EPA Approved TMDL for Mercury.
15-1084 | Ortega River | 2213P | Ortega River | Stream | 3F | Dissolved Oxygen | Dissolved Oxygen (Percent Saturation) | 5 | NA | NA | Delist (Retired WBID) | NA | NA | This waterbody is being delisted from the Verified List for this parameter because the WBID has been retired and all associated data have been re-assigned to WBIDs 2213P1 and 2213P2. WBIDs 2213P1 and 2213P2 are not impaired for this parameter and are not being added to the Verified List.
15-1085 | Ortega River | 2213P | Ortega River | Stream | 3F | Coliforms | Fecal Coliform | 5 | NA | NA | Delist (Retired WBID) | NA | NA | This waterbody is being delisted from the Verified List for this parameter because the WBID has been retired and all associated data have been re-assigned to WBIDs 2213P1 and 2213P2. WBIDs 2213P1 and 2213P2 are not impaired for this parameter and are not being added to the Verified List.
15-1086 | Ortega River | 2213P | Ortega River | Stream | 3F | Lead | Lead | 5 | NA | NA | Delist (Retired WBID) | NA | NA | This waterbody is being delisted from the Verified List for this parameter because the WBID has been retired and all associated data have been re-assigned to WBIDs 2213P1 and 2213P2. WBID 2213P1 has no data for this parameter and is not being added to the Verified List. WBID 2213P2 is not impaired for this parameter and is not being added to the Verified List.
15-1087 | Ortega River | 2213P | Ortega River | Stream | 3F | Nutrients | Nutrients (Chlorophyll-a) | 5 | NA | NA | Delist (Retired WBID) | NA | NA | This waterbody is being delisted from the Verified List for this parameter because the WBID has been retired and all associated data have been re-assigned to WBIDs 2213P1 and 2213P2. WBID 2213P1 has no data for this parameter and is not being added to the Verified List. WBID 2213P2 is impaired for this parameter and is being placed in category 4a because there is a DEP Adopted - EPA Approved TMDL for this parameter.
15-1088 | South Mainstem Unit | 2213Q | Green Cove Springs | Spring | 3F |  | Mercury (in fish tissue) | 5 | 4a | 4a | Delist (TMDL Complete) | Assessment based on DOH Fish Tissue Studies | Assessment based on DOH Fish Tissue Studies | This waterbody is impaired for this parameter based on DOH fish consumption advisory data from 2005 for 12 Largemouth Bass with an average mercury concentration of 0.47 ppm. This parameter is being delisted from the Verified List and 303(d) List and is being placed in category 4a because there is a DEP Adopted - EPA Approved TMDL for Mercury.
15-1089 | Trout River | 2220 | Ninemile Creek | Stream | 3F |  | Nutrients (Chlorophyll-a) | 5 | 2 | 2 | Delist (Analysis Flaw) | AGM(s) 2007 (3 µg/L) | AGM(s) 2007 (3 µg/L) | This waterbody is not impaired for Nutrients (Chlorophyll-a) and is being delisted from the Verified List based on a flaw in the original analysis; it is being placed in category 2 (Not Impaired). Nutrients (Chlorophyll-a) was placed on the Verified List in cycle (insert cycle number) based on the Dissolved Oxygen assessment and not due to nutrient impairment.
15-1090 | Trout River | 2224 | Ribault River | Stream | 3F |  | Dissolved Oxygen (Percent Saturation) | 5 | NA | NA | Delist (Retired WBID) | NA | NA | This waterbody is being delisted from the Verified List for this parameter because the WBID has been retired and all associated data have been re-assigned to WBIDs 2224A, 2224B and 2224C. WBID 2224A is not impaired this parameter and is not being added to the Verified List. WBID 2224B has sufficient data to meet the Planning List requirements for this parameter and is not being added to the Verified List. WBID 2224C is in category 4d for this parameter and is being added to the 303(d) List.
15-1091 | Trout River | 2224 | Ribault River | Stream | 3F | Coliforms | Fecal Coliform | 5 | NA | NA | Delist (Retired WBID) | NA | NA | This waterbody is being delisted from the Verified List for this parameter because the WBID has been retired and all associated data have been re-assigned to WBIDs 2224A, 2224B and 2224C. WBID 2224B has insufficient data available to assess this parameter and is not being added to the Verified List. WBIDs 2224A and 2224C are impaired for this parameter and are being placed in category 4a because there is a DEP Adopted - EPA Approved TMDL for this parameter.
15-1092 | Trout River | 2224 | Ribault River | Stream | 3F |  | Nutrients (Chlorophyll-a) | 5 | NA | NA | Delist (Retired WBID) | NA | NA | This waterbody is being delisted from the Verified List for this parameter because the WBID has been retired and all associated data have been re-assigned to WBIDs 2224A, 2224B and 2224C. WBID 2224A has no data for this parameter and is not being added to the Verified List. WBID 2224B is not impaired for this parameter and is not being added to the Verified List. WBID 2224C has insufficient data to assess this parameter and is not being added to the Verified List.
15-1093 | Intracoastal Waterway | 2227 | Sherman Creek | Estuary | 3M |  | Dissolved Oxygen (Percent Saturation) | 5 | 4d | 4d | Delist (Study List) | 36/231 | 64/260 | This waterbody is impaired for this parameter based on the number of exceedances for the sample size, but is being placed in category 4d because the causative pollutant identified in the previous assessment was incorrect. This parameter is being delisted from the Verified List, but will remain on the 303(d) list. Dissolved oxygen grab samples used in this analysis were assessed against a time of day adjustment as described in 62-303.420(9), F.A.C.
15-1094 | Intracoastal Waterway | 2227 | Sherman Creek | Estuary | 3M |  | Fecal Coliform | 5 | 4a | 4a | Delist (TMDL Complete) | 91/222 | 120/259 | This waterbody is impaired for this parameter and is being delisted from the Verified List and placed in category 4a because there is a DEP Adopted - EPA Approved Fecal Coliform TMDL.
15-1095 | Trout River | 2228 | Moncrief Creek | Estuary | 3M | Copper | Copper | 5 | NA | NA | Delist (Retired WBID) | NA | NA | This waterbody is being delisted from the Verified List for this parameter because the WBID has been retired and all associated data have been re-assigned to WBIDs 2228A and 2228B. WBID 2228A is impaired for this parameter and is being added to the Verified List. WBID 2228B is not impaired for this parameter and is not being added to the Verified List.
15-1096 | Trout River | 2228 | Moncrief Creek | Estuary | 3M | Iron | Iron | 5 | NA | NA | Delist (Retired WBID) | NA | NA | This waterbody is being delisted from the Verified List for this parameter because the WBID has been retired and all associated data have been re-assigned to WBIDs 2228A and 2228B. WBID 2228A is impaired for this parameter and is being added to the Verified List. WBID 2228B is not impaired for this parameter and is not being added to the Verified List.
15-1097 | Trout River | 2228 | Moncrief Creek | Estuary | 3M |  | Lead | 5 | NA | NA | Delist (Retired WBID) | NA | NA | This waterbody is being delisted from the Verified List for this parameter because the WBID has been retired and all associated data have been re-assigned to WBIDs 2228A and 2228B. WBID 2228A is not impaired for this parameter and is not being added to the Verified List. WBID 2228B has insufficient data to assess this parameter and is not being added to the Verified List.
15-1098 | Trout River | 2228 | Moncrief Creek | Estuary | 3M |  | Mercury (in fish tissue) | 5 | NA | NA | Delist (Retired WBID) | NA | NA | This waterbody is being delisted from the Verified List for this parameter because the WBID has been retired and all associated data have been re-assigned to WBIDs 2228A and 2228B. WBID 2228A is impaired for this parameter and is being placed in category 4a because there is a DEP Adopted - EPA Approved TMDL for this parameter, and WBID 2228B has no data for this parameter.
15-1099 | Trout River | 2228 | Moncrief Creek | Estuary | 3M | Nutrients | Nutrients (Chlorophyll-a) | 5 | NA | NA | Delist (Retired WBID) | NA | NA | This waterbody is being delisted from the Verified List for this parameter because the WBID has been retired and all associated data have been re-assigned to WBIDs 2228A and 2228B. WBIDs 2228A and 2228B have no data for this parameter and are not being added to the Verified List.
15-1100 | North Mainstem Unit | 2234 | Mount Pleasant Creek | Stream | 3F |  | Fecal Coliform | 5 | NA | NA | Delist (Retired WBID) | NA | NA | This waterbody is being delisted from the Verified List for this parameter because the WBID has been retired and all associated data have been re-assigned to WBIDs 2234A and 2234B. WBID 2234A is not impaired for this parameter and is not being added to the Verified List. WBID 2234B is impaired for this parameter and is being added to the Verified List.
15-1101 | North Mainstem Unit | 2235 | Newcastle Creek | Stream | 3F |  | Fecal Coliform | 5 | 4a | 4a | Delist (TMDL Complete) | 90/115 | 90/117 | This waterbody is impaired for this parameter and is being delisted from the Verified List and placed in category 4a because there is a DEP Adopted - EPA Approved Fecal Coliform TMDL.
15-1102 | North Mainstem Unit | 2239 | Strawberry Creek | Stream | 3F | Coliforms | Fecal Coliform | 5 | 4a | 4a | Delist (TMDL Complete) | 57/106 | 39/71 | This waterbody is impaired for this parameter and is being delisted from the Verified List and placed in category 4a because there is a DEP Adopted - EPA Approved Fecal Coliform TMDL.
15-1103 | North Mainstem Unit | 2240 | Greenfield Creek | Stream | 3F |  | Dissolved Oxygen (Percent Saturation) | 5 | NA | NA | Delist (Retired WBID) | NA | NA | This waterbody is being delisted from the Verified List for this parameter because the WBID has been retired and all associated data have been re-assigned to WBIDs 2240A and 2240B. WBIDs 2240A and 2240B are not impaired for this parameter and are not being added to the Verified List.
15-1104 | North Mainstem Unit | 2240 | Greenfield Creek | Stream | 3F |  | Fecal Coliform | 5 | NA | NA | Delist (Retired WBID) | NA | NA | This waterbody is being delisted from the Verified List for this parameter because the WBID has been retired and all associated data have been re-assigned to WBIDs 2240A and 2240B. WBID 2240A has insufficient data available to assess for this parameter and is not being added to the Verified List. WBID 2240B is impaired for this parameter and is being placed in category 4a because there is a DEP Adopted - EPA Approved TMDL for this parameter.
15-1105 | Ortega River | 2249B | McGirts Creek | Stream | 3F |  | Dissolved Oxygen (Percent Saturation) | 5 | 4d | 4d | Delist (Study List) | 10/87 | 10/55 | This waterbody is impaired for this parameter based on the number of exceedances for the sample size, but is being placed in category 4d because the causative pollutant identified in the previous assessment was incorrect. Nutrients were identified as the causative pollutant in cycle 2; however, this was based on fewer than 10 samples. This parameter is being delisted from the Verified List, but will remain on the 303(d) list. Dissolved oxygen grab samples used in this analysis were assessed against a time of day adjustment as described in 62-303.420(9), F.A.C.
15-1106 | North Mainstem Unit | 2252 | Hogan Creek | Stream | 3F | Coliforms | Fecal Coliform | 5 | 4a | 4a | Delist (TMDL Complete) | 135/164 | 141/168 | This waterbody is impaired for this parameter and is being delisted from the Verified List and placed in category 4a because there is a DEP Adopted - EPA Approved Fecal Coliform TMDL.
15-1107 | North Mainstem Unit | 2254 | Red Bay Branch | Stream | 3F |  | Dissolved Oxygen (Percent Saturation) | 5 | 2 | 2 | Delist (Not Impaired) | 4/163 | 4/124 | This waterbody is not impaired for this parameter based on the number of exceedances for the sample size, and is being delisted from the Verified List. Dissolved oxygen grab samples used in this analysis were assessed against a time of day adjustment as described in 62-303.420(9), F.A.C.
15-1108 | North Mainstem Unit | 2254 | Red Bay Branch | Stream | 3F |  | Nutrients (Chlorophyll-a) | 5 | 2 | 2 | Delist (Analysis Flaw) | AGM(s) 2007 (1 µg/L) | AGM(s) 2007 (1 µg/L) | This waterbody is not impaired for Nutrients (Chlorophyll-a) and is being delisted from the Verified List based on a flaw in the original analysis; it is being placed in category 2 (Not Impaired). Nutrients (Chlorophyll-a) was placed on the Verified List in cycle 2 based on the Dissolved Oxygen assessment and not due to nutrient impairment.
15-1109 | North Mainstem Unit | 2256 | Deer Creek | Stream | 3F |  | Fecal Coliform | 5 | 4a | 4a | Delist (TMDL Complete) | 109/208 | 81/163 | This waterbody is impaired for this parameter and is being delisted from the Verified List and placed in category 4a because there is a DEP Adopted - EPA Approved Fecal Coliform TMDL.
15-1110 | North Mainstem Unit | 2257 | McCoy Creek | Stream | 3F |  | Fecal Coliform | 5 | 4a | 4a | Delist (TMDL Complete) | 118/185 | 116/201 | This waterbody is impaired for this parameter and is being delisted from the Verified List and placed in category 4a because there is a DEP Adopted - EPA Approved Fecal Coliform TMDL.
15-1111 | Ortega River | 2262 | Cedar River | Stream | 3F | Coliforms | Fecal Coliform | 5 | NA | NA | Delist (Retired WBID) | NA | NA | This waterbody is being delisted from the Verified List for this parameter because the WBID has been retired and all associated data have been re-assigned to WBID 2262B. WBID 2262B is impaired for this parameter and is being placed in category 4a because there is a DEP Adopted - EPA Approved TMDL for this parameter.
15-1112 | North Mainstem Unit | 2265A | Arlington River | Estuary | 3M |  | Mercury (in fish tissue) | 5 | 4a | 4a | Delist (TMDL Complete) | Assessment based on DOH Fish Tissue Studies | Assessment based on DOH Fish Tissue Studies | This waterbody is impaired for this parameter based on DOH fish consumption advisory data from 2005-2008 for 76 King Mackerel with an average mercury concentration of 0.50 ppm. This parameter is being delisted from the Verified List and 303(d) List and is being placed in category 4a because there is a DEP Adopted - EPA Approved TMDL for Mercury.
15-1113 | North Mainstem Unit | 2265A | Arlington River | Estuary | 3M | Nutrients | Nutrients (Chlorophyll-a) | 5 | 4a | 4a | Delist (TMDL Complete) | 5.08 µg/L | 7.8 µg/L | This waterbody is impaired for this parameter and is being delisted from the Verified List and placed in category 4a because there is a DEP Adopted - EPA Approved Nutrients (Chlorophyll-a) TMDL.
15-1114 | North Mainstem Unit | 2265B | Pottsburg Creek | Stream | 3F | Copper | Copper | 2 | NA | NA | Delist (Retired WBID) | NA | NA | This waterbody is being delisted from the 1998 303(d) List for this parameter because the WBID has been retired and all associated data have been re-assigned to WBIDs 2265C and 2265D. WBIDs 2265C and 2265D are not impaired for this parameter and are not being added to the Verified List.
15-1115 | North Mainstem Unit | 2265B | Pottsburg Creek | Stream | 3F | Coliforms | Fecal Coliform | 5 | NA | NA | Delist (Retired WBID) | NA | NA | This waterbody is being delisted from the Verified List for this parameter because the WBID has been retired and all associated data have been re-assigned to WBIDs 2265C and 2265D. WBIDs 2265C and 2265D are impaired for this parameter and are being placed in category 4a because there is a DEP Adopted - EPA Approved TMDL for this parameter.
15-1116 | Intracoastal Waterway | 2266 | Hopkins Creek | Estuary | 3M |  | Dissolved Oxygen (Percent Saturation) | 5 | 4d | 4d | Delist (Study List) | 33/120 | 32/137 | This waterbody is impaired for this parameter based on the number of exceedances for the sample size, but is being placed in category 4d because the causative pollutant identified in the previous assessment was incorrect. This parameter is being delisted from the Verified List, but will remain on the 303(d) list. Dissolved oxygen grab samples used in this analysis were assessed against a time of day adjustment as described in 62-303.420(9), F.A.C.
15-1117 | Intracoastal Waterway | 2266 | Hopkins Creek | Estuary | 3M |  | Fecal Coliform | 5 | 4a | 4a | Delist (TMDL Complete) | 49/98 | 79/134 | This waterbody is impaired for this parameter and is being delisted from the Verified List and placed in category 4a because there is a DEP Adopted - EPA Approved Fecal Coliform TMDL.
15-1118 | Intracoastal Waterway | 2266 | Hopkins Creek | Estuary | 3M |  | Nutrients (Chlorophyll-a) | 5 | 3b | 3b | Delist (Insufficient Data) | AGM(s) 2007 (4 µg/L) | AGM(s) 2007 (4 µg/L) | This waterbody is not impaired for this parameter because the annual geometric means did not exceed the IWR threshold of 11 µg/L more than once in the most recent consecutive three year period, and it is being delisted from the Verified List per Rule 62-303.720(2)(k), F.A.C. The assessment category is 3b (Insufficient Data) because biological or site-specific data are needed to determine whether or not the waterbody fully attains its designated use.
15-1119 | Intracoastal Waterway | 2273 | Mill Dam Branch | Stream | 3F |  | Dissolved Oxygen (Percent Saturation) | 5 | 4d | 4d | Delist (Study List) | 11/61 | 11/34 | This waterbody is impaired for this parameter based on the number of exceedances for the sample size, but is being placed in category 4d because the causative pollutant identified in the previous assessment was incorrect. Nutrients were identified as the causative pollutant in cycle 1; however, this was based on fewer than 10 samples. This parameter is being delisted from the Verified List, but will remain on the 303(d) list. Dissolved oxygen grab samples used in this analysis were assessed against a time of day adjustment as described in 62-303.420(9), F.A.C.
15-1120 | Ortega River | 2280 | Big Fishweir Creek | Stream | 3F |  | Fecal Coliform | 5 | NA | NA | Delist (Retired WBID) | NA | NA | This waterbody is being delisted from the Verified List for this parameter because the WBID has been retired and all associated data have been re-assigned to WBIDs 2280A and 2280B. WBIDs 2280A and 2280B are impaired for this parameter and are being placed in category 4a because there is a DEP Adopted - EPA Approved TMDL for this parameter.
15-1121 | Ortega River | 2282 | Wills Branch (North Prong) | Stream | 3F | Coliforms | Fecal Coliform | 5 | 4a | 4a | Delist (TMDL Complete) | 78/133 | 42/74 | This waterbody is impaired for this parameter and is being delisted from the Verified List and placed in category 4a because there is a DEP Adopted - EPA Approved Fecal Coliform TMDL.
15-1122 | Intracoastal Waterway | 2283 | Pablo Creek | Estuary | 3M |  | Mercury (in fish tissue) | 5 | NA | NA | Delist (Retired WBID) | NA | NA | This waterbody is being delisted from the Verified List for this parameter because the WBID has been retired and all associated data have been re-assigned to WBIDs 2283A and 2283B. WBID 2283A is impaired for this parameter and is being placed in category 4a because there is a DEP Adopted - EPA Approved TMDL for this parameter, and WBID 2283B has no data for this parameter.
15-1123 | North Mainstem Unit | 2284 | Little Pottsburg Creek | Stream | 3F |  | Fecal Coliform | 5 | NA | NA | Delist (Retired WBID) | NA | NA | This waterbody is being delisted from the Verified List for this parameter because the WBID has been retired and all associated data have been re-assigned to WBIDs 2284A and 2284B. WBIDs 2284A and 2284B are impaired for this parameter and are being added to the Verified List
15-1124 | North Mainstem Unit | 2284 | Little Pottsburg Creek | Stream | 3F |  | Nutrients (Chlorophyll-a) | 5 | NA | NA | Delist (Retired WBID) | NA | NA | This waterbody is being delisted from the Verified List for this parameter because the WBID has been retired and all associated data have been re-assigned to WBIDs 2284A and 2284B. WBID 2284A has no data to assess this parameter and is not being added to the Verified List. WBID 2284B has insufficient data to assess this parameter and is not being added to the Verified List
15-1125 | North Mainstem Unit | 2287 | Miller Creek | Stream | 3F |  | Dissolved Oxygen (Percent Saturation) | 5 | 4d | 4d | Delist (Study List) | 48/184 | 51/188 | This waterbody is impaired for this parameter based on the number of exceedances for the sample size, but is being placed in category 4d because the causative pollutant identified in the previous assessment was incorrect. Biochemical Oxygen Demand (BOD) was identified as the causative pollutant, but is not impaired based on data in the current verified period. This parameter is being delisted from the Verified List, but will remain on the 303(d) list. Dissolved oxygen grab samples used in this analysis were assessed against a time of day adjustment as described in 62-303.420(9), F.A.C.
15-1126 | North Mainstem Unit | 2287 | Miller Creek | Stream | 3F |  | Fecal Coliform | 5 | 4a | 4a | Delist (TMDL Complete) | 148/174 | 150/179 | This waterbody is impaired for this parameter and is being delisted from the Verified List and placed in category 4a because there is a DEP Adopted - EPA Approved Fecal Coliform TMDL.
15-1127 | North Mainstem Unit | 2297 | Craig Creek | Stream | 3F |  | Dissolved Oxygen (Percent Saturation) | 5 | 4d | 4d | Delist (Study List) | 36/149 | 45/178 | This waterbody is impaired for this parameter based on the number of exceedances for the sample size, but is being placed in category 4d because the causative pollutant identified in the previous assessment was incorrect. Biochemical Oxygen Demand (BOD) was identified as the causative pollutant, but is not impaired based on data in the current verified period. This parameter is being delisted from the Verified List, but will remain on the 303(d) list. Dissolved oxygen grab samples used in this analysis were assessed against a time of day adjustment as described in 62-303.420(9), F.A.C.
15-1128 | North Mainstem Unit | 2297 | Craig Creek | Stream | 3F |  | Fecal Coliform | 5 | 4a | 4a | Delist (TMDL Complete) | 137/152 | 168/180 | This waterbody is impaired for this parameter and is being delisted from the Verified List and placed in category 4a because there is a DEP Adopted - EPA Approved Fecal Coliform TMDL.
15-1129 | Intracoastal Waterway | 2299 | Open Creek | Stream | 3F |  | Fecal Coliform | 5 | NA | NA | Delist (Retired WBID) | NA | NA | This waterbody is being delisted from the Verified List for this parameter because the WBID has been retired and all associated data have been re-assigned to WBIDs 2299A and 2299B. WBIDs 2299A and 2299B are impaired for this parameter and are being placed in category 4a because there is a DEP Adopted - EPA Approved TMDL for this parameter.
15-1130 | North Mainstem Unit | 2304 | Miramar Creek | Stream | 3F |  | Fecal Coliform | 5 | 4a | 4a | Delist (TMDL Complete) | 95/114 | 80/98 | This waterbody is impaired for this parameter and is being delisted from the Verified List and placed in category 4a because there is a DEP Adopted - EPA Approved Fecal Coliform TMDL.
15-1131 | North Mainstem Unit | 2304 | Miramar Creek | Stream | 3F |  | Nutrients (Chlorophyll-a) | 5 | 2 | 2 | Delist (Not Impaired) | AGM(s) 2006 (4 µg/L) 2007 (3 µg/L) | AGM(s) 2007 (3 µg/L) | This waterbody is not impaired for this parameter because the annual geometric means did not exceed the nutrient threshold in the most recent consecutive three year period and is being delisted from the Verified List per Rule 62-303.720(2)(k), F.A.C.
15-1132 | Ortega River | 2316 | Williamson Creek | Stream | 3F | Dissolved Oxygen | Dissolved Oxygen (Percent Saturation) | 5 | 2 | 2 | Delist (Not Impaired) | 7/134 | 12/173 | This waterbody is not impaired for this parameter based on the number of exceedances for the sample size. This waterbody was previously assessed for Dissolved Oxygen mg/L, and is being delisted from the Verified List per Rule 62-303.720(2)(k), F.A.C. Dissolved oxygen grab samples used in this analysis were assessed against a time of day adjustment as described in 62-303.420(9), F.A.C.
15-1133 | Ortega River | 2316 | Williamson Creek | Stream | 3F | Coliforms | Fecal Coliform | 5 | 4a | 4a | Delist (TMDL Complete) | 73/96 | 133/155 | This waterbody is impaired for this parameter and is being delisted from the Verified List and placed in category 4a because there is a DEP Adopted - EPA Approved Fecal Coliform TMDL.
15-1134 | Ortega River | 2316 | Williamson Creek | Stream | 3F |  | Nutrients (Chlorophyll-a) | 5 | 3b | 3b | Delist (Insufficient Data) | AGM(s) 2007 (4 µg/L) | AGM(s) 2007 (4 µg/L) | This waterbody is not impaired for this parameter because the annual geometric means did not exceed the nutrient threshold in the most recent consecutive three year period and is being delisted from the Verified List per Rule 62-303.720(2)(k), F.A.C. The assessment category is 3b (Insufficient Data) because biological or site-specific data are needed to determine whether or not the waterbody fully attains its designated use.
15-1135 | North Mainstem Unit | 2321 | Christopher Creek | Stream | 3F |  | Nutrients (Chlorophyll-a) | 5 | 3b | 3b | Delist (Insufficient Data) | AGM(s) 2007 (4 µg/L) | AGM(s) 2007 (4 µg/L) | This waterbody is not impaired for this parameter because the annual geometric means did not exceed the nutrient threshold in the most recent consecutive three year period and is being delisted from the Verified List per Rule 62-303.720(2)(k), F.A.C. The assessment category is 3b (Insufficient Data) because biological or site-specific data are needed to determine whether or not the waterbody fully attains its designated use.
15-1136 | Ortega River | 2322 | Butcher Pen Creek | Stream | 3F | Coliforms | Fecal Coliform | 5 | 4a | 4a | Delist (TMDL Complete) | 125/134 | 155/168 | This waterbody is impaired for this parameter and is being delisted from the Verified List and placed in category 4a because there is a DEP Adopted - EPA Approved Fecal Coliform TMDL.
15-1137 | Ortega River | 2322 | Butcher Pen Creek | Stream | 3F | Nutrients | Nutrients (Chlorophyll-a) | 5 | 3b | 3b | Delist (Insufficient Data) | AGM(s) 2002 (1 µg/L) 2007 (6 µg/L) | AGM(s) 2007 (6 µg/L) | This waterbody is not impaired for this parameter because the annual geometric means did not exceed the nutrient threshold in the most recent consecutive three year period and is being delisted from the Verified List per Rule 62-303.720(2)(k), F.A.C. The assessment category is 3b (Insufficient Data) because biological or site-specific data are needed to determine whether or not the waterbody fully attains its designated use.
15-1138 | Black Creek | 2323 | Yellow Water Creek | Stream | 3F |  | Dissolved Oxygen (Percent Saturation) | 5 | 2 | 2 | Delist (Not Impaired) | 1/87 | 1/48 | This waterbody is not impaired for this parameter based on the number of exceedances for the sample size, and is being delisted from the Verified List. Dissolved oxygen grab samples used in this analysis were assessed against a time of day adjustment as described in 62-303.420(9), F.A.C.
15-1139 | Ortega River | 2324 | Fishing Creek | Stream | 3F | Dissolved Oxygen | Dissolved Oxygen (Percent Saturation) | 5 | 2 | 2 | Delist (Not Impaired) | 29/353 | 16/236 | This waterbody is not impaired for this parameter based on the number of exceedances for the sample size, and is being delisted from the Verified List. Dissolved oxygen grab samples used in this analysis were assessed against a time of day adjustment as described in 62-303.420(9), F.A.C.
15-1140 | Ortega River | 2324 | Fishing Creek | Stream | 3F |  | Fecal Coliform | 5 | 4a | 4a | Delist (TMDL Complete) | 169/279 | 109/208 | This waterbody is impaired for this parameter and is being delisted from the Verified List and placed in category 4a because there is a DEP Adopted - EPA Approved Fecal Coliform TMDL.
15-1141 | Ortega River | 2324 | Fishing Creek | Stream | 3F | Nutrients | Nutrients (Chlorophyll-a) | 5 | 3b | 3b | Delist (Insufficient Data) | AGM(s) 2005 (3 µg/L) 2007 (5 µg/L) | AGM(s) 2007 (5 µg/L) | This waterbody is not impaired for this parameter because the annual geometric means did not exceed the nutrient threshold in the most recent consecutive three year period and is being delisted from the Verified List per Rule 62-303.720(2)(k), F.A.C. The assessment category is 3b (Insufficient Data) because biological or site-specific data are needed to determine whether or not the waterbody fully attains its designated use.
15-1142 | North Mainstem Unit | 2326 | Goodbys Creek | Stream | 3F | Biochemical Oxygen Demand | Dissolved Oxygen (Percent Saturation) | 5 | NA | NA | Delist (Retired WBID) | NA | NA | This waterbody is being delisted from the Verified List for this parameter because the WBID has been retired and all associated data have been re-assigned to WBIDs 2326A and 2326B. WBIDs 2326A and 2326B are in category 4d for this parameter and are being added to the 303(d) List.
15-1143 | North Mainstem Unit | 2326 | Goodbys Creek | Stream | 3F | Coliforms | Fecal Coliform | 5 | NA | NA | Delist (Retired WBID) | NA | NA | This waterbody is being delisted from the Verified List for this parameter because the WBID has been retired and all associated data have been re-assigned to WBIDs 2326A and 2326B. WBIDs 2326A and 2326B are impaired for this parameter and are being placed in category 4a because there is a DEP Adopted - EPA Approved TMDL for this parameter.
15-1144 | Intracoastal Waterway | 2328 | Cabbage Creek | Estuary | 3M |  | Mercury (in fish tissue) | 5 | 4a | 4a | Delist (TMDL Complete) | Assessment based on DOH Fish Tissue Studies | Assessment based on DOH Fish Tissue Studies | This waterbody is impaired for this parameter based on DOH fish consumption advisory data from 2005-2008 for 76 King Mackerel with an average mercury concentration of 0.50 ppm. This parameter is being delisted from the Verified List and 303(d) List and is being placed in category 4a because there is a DEP Adopted - EPA Approved TMDL for Mercury.
15-1145 | Black Creek | 2342 | Long Branch | Stream | 3F |  | Turbidity | 5 | 3c | 3c | Delist (Analysis Flaw) | 18/27 | 0/1 | This waterbody has sufficient data to meet the Planning List requirements for this parameter and is being placed on the Planning List in category 3c for further investigation. This parameter was placed on the Verified List in the previous assessment cycle due to a flaw in the original analysis; natural background could not be determined at that time to support the impairment. Therefore, it is being delisted from the Verified List and placed in category 3c based on current data.
15-1146 | Julington Creek | 2351 | Julington Creek | Stream | 3F | Coliforms | Fecal Coliform | 5 | 4a | 4a | Delist (TMDL Complete) | 31/130 | 25/103 | This waterbody is impaired for this parameter and is being delisted from the Verified List and placed in category 4a because there is a DEP Adopted - EPA Approved Fecal Coliform TMDL.
15-1147 | Julington Creek | 2356 | Big Davis Creek | Stream | 3F |  | Fecal Coliform | 5 | 4a | 4a | Delist (TMDL Complete) | 19/76 | 9/37 | This waterbody is impaired for this parameter and is being delisted from the Verified List and placed in category 4a because there is a DEP Adopted - EPA Approved Fecal Coliform TMDL.
15-1148 | South Mainstem Unit | 2361 | Deep Bottom Creek | Stream | 3F |  | Fecal Coliform | 5 | 4a | 4a | Delist (TMDL Complete) | 71/79 | 68/80 | This waterbody is impaired for this parameter and is being delisted from the Verified List and placed in category 4a because there is a DEP Adopted - EPA Approved Fecal Coliform TMDL.
15-1149 | Julington Creek | 2365 | Durbin Creek | Stream | 3F | Coliforms | Fecal Coliform | 5 | 4a | 4a | Delist (TMDL Complete) | 12/116 | 7/58 | This waterbody is not impaired for this parameter and is being delisted from the Verified List and placed in category 4a because there is a DEP Adopted - EPA Approved Fecal Coliform TMDL.
15-1150 | Black Creek | 2368 | Little Black Creek | Stream | 3F | Coliforms | Fecal Coliform | 5 | 4a | 4a | Delist (TMDL Complete) | 6/16 | 3/12 | This waterbody has insufficient data available to assess for this parameter during the verified period, but planning period data indicates this parameter is potentially impaired. It is being delisted from the Verified List and placed in category 4a because there is a DEP Adopted - EPA Approved Fecal Coliform TMDL.
15-1151 | Julington Creek | 2381 | Cormorant Branch | Stream | 3F |  | Fecal Coliform | 5 | 4a | 4a | Delist (TMDL Complete) | 47/88 | 51/99 | This waterbody is impaired for this parameter and is being delisted from the 1998 303(d) List and the Verified List and placed in category 4a because there is a DEP Adopted - EPA Approved Fecal Coliform TMDL.
15-1152 | South Mainstem Unit | 2382 | Tacito Creek | Stream | 3F |  | Dissolved Oxygen (Percent Saturation) | 5 | 4d | 4d | Delist (Study List) | 16/66 | 7/27 | This waterbody is impaired for this parameter based on the number of exceedances for the sample size, but is being placed in category 4d because there was not a causative pollutant identified in the previous assessment nor has a causative pollutant been identified in the current cycle. This parameter is being delisted from the Verified List, but will remain on the 303(d) list. Dissolved oxygen grab samples used in this analysis were assessed against a time of day adjustment as described in 62-303.420(9), F.A.C.
15-1153 | Black Creek | 2389 | Doctors Lake | Lake | 3F | Nutrients | Nutrients (TSI) | 5 | NA | NA | Delist (Not Applicable) | NA | NA | This waterbody was previously listed as impaired on the Verified List for this parameter. However, this parameter is being delisted from the Verified List per Rule 62-303.720(2)(k), F.A.C., because it is no longer assessed to determine impairment. The current nutrient assessments for this waterbody are as follows: Chlorophyll-a (5 - impaired), Chlorophyll-a Trend (2 - not impaired), Total Nitrogen (2 - not impaired), Total Nitrogen Trend (2 - not impaired), Total Phosphorus (5 - impaired), and Total Phosphorus Trend (2 - not impaired). This waterbody is being added to the Verified List for Chlorophyll-a and Total Phosphorus.
15-1154 | Black Creek | 2407 | Grog Branch | Stream | 3F | Coliforms | Fecal Coliform | 5 | 4a | 4a | Delist (TMDL Complete) | 20/28 | 14/19 | This waterbody is impaired for this parameter and is being delisted from the Verified List and placed in category 4a because there is a DEP Adopted - EPA Approved Fecal Coliform TMDL.
15-1155 | Black Creek | 2410 | Swimming Pen Creek | Stream | 3F |  | Dissolved Oxygen (Percent Saturation) | 5 | 2 | 2 | Delist (Not Impaired) | 3/106 | 1/51 | This waterbody is not impaired for this parameter based on the number of exceedances for the sample size, and is being delisted from the Verified List. Dissolved oxygen grab samples used in this analysis were assessed against a time of day adjustment as described in 62-303.420(9), F.A.C.
15-1156 | Black Creek | 2410 | Swimming Pen Creek | Stream | 3F | Nutrients | Nutrients (Chlorophyll-a) | 5 | 3b | 3b | Delist (Insufficient Data) | AGM(s) 2002 (14 µg/L) 2003 (19 µg/L) 2004 (20 µg/L) 2005 (28 µg/L) 2006 (25 µg/L) 2007 (23 µg/L) 2008 (18 µg/L) 2009 (16 µg/L) 2010 (7 µg/L) | AGM(s) 2007 (23 µg/L) 2008 (18 µg/L) 2009 (16 µg/L) 2010 (7 µg/L) | This waterbody is not impaired for this parameter in the verified period and is being delisted from the 1998 303(d) list and the Verified List because the annual geometric means did not exceed 20 µg/L more than once in the most recent consecutive three year period. The assessment category is 3b (Insufficient Data) because biological or site-specific data are needed to determine whether or not the waterbody fully attains its designated use.
15-1157 | Black Creek | 2415B | Black Creek | Stream | 3F | Lead | Lead | 5 | 2 | 4a | Delist (TMDL Complete) | 11/26 | 2/11 | This waterbody is not impaired for this parameter and is being delisted from the Verified List and placed in category 4a because there is a DEP Adopted - EPA Approved Lead TMDL.
15-1158 | Black Creek | 2415C | Black Creek (South Fork) | Stream | 3F | Lead | Lead | 5 | 4a | 4a | Delist (TMDL Complete) | 8/11 | 1/3 | This waterbody has insufficient data available to assess for this parameter during the verified period, but planning period data indicates this parameter is potentially impaired. It is being delisted from the Verified List and placed in category 4a because there is a DEP Adopted - EPA Approved Lead TMDL.
15-1159 | Black Creek | 2423 | Mill Log Creek | Stream | 3F |  | Dissolved Oxygen (Percent Saturation) | 5 | 2 | 2 | Delist (Not Impaired) | 5/135 | 4/58 | This waterbody is not impaired for this parameter based on the number of exceedances for the sample size. This waterbody was previously assessed for Dissolved Oxygen mg/L, and is being delisted from the Verified List per Rule 62-303.720(2)(k), F.A.C. Dissolved oxygen grab samples used in this analysis were assessed against a time of day adjustment as described in 62-303.420(9), F.A.C.
15-1160 | Black Creek | 2424 | Bradley Creek | Stream | 3F |  | Dissolved Oxygen (Percent Saturation) | 5 | 2 | 2 | Delist (Not Impaired) | 0/98 | 0/48 | This waterbody is not impaired for this parameter based on the number of exceedances for the sample size, and is being delisted from the Verified List. Dissolved oxygen grab samples used in this analysis were assessed against a time of day adjustment as described in 62-303.420(9), F.A.C.
15-1161 | Black Creek | 2444 | Peters Creek | Stream | 3F | Coliforms | Fecal Coliform | 5 | 4a | 4a | Delist (TMDL Complete) | 10/18 | 10/14 | This waterbody is impaired for this parameter and is being delisted from the Verified List and placed in category 4a because there is a DEP Adopted - EPA Approved Fecal Coliform TMDL.
15-1162 | Black Creek | 2444 | Peters Creek | Stream | 3F | Lead | Lead | 5 | 4a | 4a | Delist (TMDL Complete) | 7/35 | 0/13 | This waterbody is not impaired for this parameter and is being delisted from the Verified List and placed in category 4a because there is a DEP Adopted - EPA Approved Lead TMDL.
15-1163 | Sixmile Creek | 2460 | Mill Creek | Stream | 3F | Dissolved Oxygen | Dissolved Oxygen (Percent Saturation) | 5 | 2 | 2 | Delist (Not Impaired) | 4/102 | 0/53 | This waterbody is not impaired for this parameter based on the number of exceedances for the sample size, and is being delisted from the Verified List. Dissolved oxygen grab samples used in this analysis were assessed against a time of day adjustment as described in 62-303.420(9), F.A.C.
15-1164 | Sixmile Creek | 2460 | Mill Creek | Stream | 3F | Coliforms | Fecal Coliform | 5 | 4a | 4a | Delist (TMDL Complete) | 8/39 | 4/18 | This waterbody has insufficient data available to assess for this parameter during the verified period, but planning period data indicates this parameter is potentially impaired. It is being delisted from the Verified List and placed in category 4a because there is a DEP Adopted - EPA Approved Fecal Coliform TMDL.
15-1165 | Sixmile Creek | 2460 | Mill Creek | Stream | 3F | Nutrients | Nutrients (Chlorophyll-a) | 5 | 2 | 2 | Delist (Analysis Flaw) | AGM(s) 2002 (1 µg/L) 2006 (1 µg/L) 2007 (5 µg/L) | AGM(s) 2007 (5 µg/L) | This waterbody is not impaired for Nutrients (Chlorophyll-a) and is being delisted from the 1998 303(d) List and the Verified List based on a flaw in the original analysis; it is being placed in category 2 (Not Impaired). The data set used to calculate the 2002 annual average chlorophyll-a value included a result whose reported units were determined to be incorrect; this result caused the annual average to verify this waterbody as impaired in cycle 1. Since the initial impairment, this result was corrected and the parameter is no longer impaired.
15-1166 | Black Creek | 2476B | Kingsley Lake | Lake | 3F |  | Nutrients (Historic TSI) | 5 | NA | NA | Delist (Not Applicable) | NA | NA | This waterbody was previously listed as impaired and on the Verified List for this parameter. However, this parameter is being delisted from the Verified List per Rule 62-303.720(2)(k), F.A.C., because it is no longer assessed to determine impairment. The current nutrient assessments for this waterbody are as follows: Chlorophyll-a (2 - Not Impaired), Chlorophyll-a Trend (2 - Not Impaired), Total Nitrogen (2 - Not Impaired), Total Nitrogen Trend (2 - Not Impaired), Total Phosphorus (2 - Not Impaired), and Total Phosphorus Trend (2 - Not Impaired).
15-1167 | Black Creek | 2476B | Kingsley Lake | Lake | 3F |  | Nutrients (TSI Trend) | 5 | NA | NA | Delist (Not Applicable) | NA | NA | This waterbody was previously listed as impaired and on the Verified List for this parameter. However, this parameter is being delisted from the Verified List per Rule 62-303.720(2)(k), F.A.C., because it is no longer assessed to determine impairment. The current nutrient assessments for this waterbody are as follows: Chlorophyll-a (2 - Not Impaired), Chlorophyll-a Trend (2 - Not Impaired), Total Nitrogen (2 - Not Impaired), Total Nitrogen Trend (2 - Not Impaired), Total Phosphorus (2 - Not Impaired), and Total Phosphorus Trend (2 - Not Impaired).
15-1168 | Black Creek | 2478 | Greens Creek | Stream | 3F | Coliforms | Fecal Coliform | 5 | 4a | 4a | Delist (TMDL Complete) | 6/17 | 4/9 | This waterbody has insufficient data available to assess for this parameter during the verified period, but planning period data indicates this parameter is potentially impaired. It is being delisted from the Verified List and placed in category 4a because there is a DEP Adopted - EPA Approved Fecal Coliform TMDL.
15-1169 | Etonia Creek | 2509 | Lake Geneva | Lake | 3F |  | Nutrients (Historic TSI) | 5 | NA | NA | Delist (Not Applicable) | NA | NA | This waterbody was previously listed as impaired and on the Verified List for this parameter. However, this parameter is being delisted from the Verified List per Rule 62-303.720(2)(k), F.A.C., because it is no longer assessed to determine impairment. The current nutrient assessments for this waterbody are as follows: Chlorophyll-a (2 - Not Impaired), Chlorophyll-a Trend (2 - Not Impaired), Total Nitrogen (2 - Not Impaired), Total Nitrogen Trend (2 - Not Impaired), Total Phosphorus (2 - Not Impaired), and Total Phosphorus Trend (2 - Not Impaired).
15-1170 | Etonia Creek | 2528B | Lake Sheelar | Lake | 3F |  | Nutrients (Historic TSI) | 5 | NA | NA | Delist (Not Applicable) | NA | NA | This waterbody was previously listed as impaired and on the Verified List for this parameter. However, this parameter is being delisted from the Verified List per Rule 62-303.720(2)(k), F.A.C., because it is no longer assessed to determine impairment. The current nutrient assessments for this waterbody are as follows: Chlorophyll-a (2 - Not Impaired), Chlorophyll-a Trend (2 - Not Impaired), Total Nitrogen (2 - Not Impaired), Total Nitrogen Trend (2 - Not Impaired), Total Phosphorus (2 - Not Impaired), and Total Phosphorus Trend (2 - Not Impaired).
15-1171 | South Mainstem Unit | 2538 | Cedar Creek | Stream | 3F |  | Nutrients (Chlorophyll-a) | 5 | 3a | 3a | Delist (Analysis Flaw) | No Data | No Data | This waterbody has no data available to assess for this parameter and is being delisted from the Verified List based on a flaw in the original analysis. The data used to place this parameter on the Verified List are from a station that was incorrectly assigned to this WBID. There are currently no stations assigned to this WBID.
15-1172 | Deep Creek Unit LSJR | 2540 | Moccasin Branch | Stream | 3F | Biochemical Oxygen Demand | Dissolved Oxygen (Percent Saturation) | 5 | 2 | 2 | Delist (Not Impaired) | 7/121 | 5/56 | This waterbody is not impaired for this parameter based on the number of exceedances for the sample size. This waterbody was previously assessed for Dissolved Oxygen mg/L, and is being delisted from the Verified List per Rule 62-303.720(2)(k), F.A.C. Dissolved oxygen grab samples used in this analysis were assessed against a time of day adjustment as described in 62-303.420(9), F.A.C.
15-1173 | Deep Creek Unit LSJR | 2540 | Moccasin Branch | Stream | 3F | Dissolved Oxygen | Dissolved Oxygen (Percent Saturation) | 5 | 2 | 2 | Delist (Not Impaired) | 7/121 | 5/56 | This waterbody is not impaired for this parameter based on the number of exceedances for the sample size. This waterbody was previously assessed for Dissolved Oxygen mg/L, and is being delisted from the Verified List per Rule 62-303.720(2)(k), F.A.C. Dissolved oxygen grab samples used in this analysis were assessed against a time of day adjustment as described in 62-303.420(9), F.A.C.
15-1174 | Deep Creek Unit LSJR | 2540 | Moccasin Branch | Stream | 3F | Nutrients | Nutrients (Chlorophyll-a) | 5 | 2 | 2 | Delist (Not Impaired) | AGM(s) 2002 (1 µg/L) 2003 (1 µg/L) 2004 (1 µg/L) 2005 (1 µg/L) 2007 (0 µg/L) 2008 (1 µg/L) 2009 (1 µg/L) 2010 (1 µg/L) 2011 (1 µg/L) | AGM(s) 2007 (0 µg/L) 2008 (1 µg/L) 2009 (1 µg/L) 2010 (1 µg/L) 2011 (1 µg/L) 2012 (0 µg/L) 2013 (0 µg/L) | This waterbody is not impaired for this parameter because the annual geometric means did not exceed the nutrient threshold in the most recent consecutive three year period and is being delisted from the Verified List. Nutrients (Chlorophyll-a) was placed on the Verified List in cycle 2 based on the Dissolved Oxygen assessment and not due to nutrient impairment.
15-1175 | Deep Creek Unit LSJR | 2540 | Moccasin Branch | Stream | 3F | Nutrients | Nutrients (Historic Chlorophyll-a) | 5 | NA | NA | Delist (Not Applicable) | NA | NA | This waterbody was previously listed as impaired and on the Verified List for this parameter. However, this parameter is being delisted from the Verified List per Rule 62-303.720(2)(k), F.A.C., because it is no longer assessed to determine impairment. The current nutrient assessments for this waterbody are as follows: Chlorophyll-a (2 - Delist (Not Impaired)), Chlorophyll-a Trend (2 - Not Impaired), Total Nitrogen (2 - Not Impaired), Total Nitrogen Trend (2 - Not Impaired), Total Phosphorus (2 - Not Impaired), and Total Phosphorus Trend (2 - Not Impaired).
15-1176 | Etonia Creek | 2541 | Georges Lake | Lake | 3F |  | Mercury (in fish tissue) | 5 | 4a | 4a | Delist (TMDL Complete) | Assessment based on DOH Fish Tissue Studies | Assessment based on DOH Fish Tissue Studies | This waterbody is impaired for this parameter based on DOH fish consumption advisory data from 2007 for 8 Largemouth Bass with an average mercury concentration of 0.69 ppm. This parameter is being delisted from the Verified List and 303(d) List and is being placed in category 4a because there is a DEP Adopted - EPA Approved TMDL for Mercury.
15-1177 | Etonia Creek | 2541 | Georges Lake | Lake | 3F |  | Nutrients (Historic TSI) | 5 | NA | NA | Delist (Not Applicable) | NA | NA | This waterbody was previously listed as impaired and on the Verified List for this parameter. However, this parameter is being delisted from the Verified List per Rule 62-303.720(2)(k), F.A.C., because it is no longer assessed to determine impairment. The current nutrient assessments for this waterbody are as follows: Chlorophyll-a (2 - Not Impaired), Chlorophyll-a Trend (2 - Not Impaired), Total Nitrogen (2 - Not Impaired), Total Nitrogen Trend (2 - Not Impaired), Total Phosphorus (2 - Not Impaired), and Total Phosphorus Trend (2 - Not Impaired).
15-1178 | Etonia Creek | 2541 | Georges Lake | Lake | 3F |  | Nutrients (TSI Trend) | 5 | NA | NA | Delist (Not Applicable) | NA | NA | This waterbody was previously listed as impaired and on the Verified List for this parameter. However, this parameter is being delisted from the Verified List per Rule 62-303.720(2)(k), F.A.C., because it is no longer assessed to determine impairment. The current nutrient assessments for this waterbody are as follows: Chlorophyll-a (2 - Not Impaired), Chlorophyll-a Trend (2 - Not Impaired), Total Nitrogen (2 - Not Impaired), Total Nitrogen Trend (2 - Not Impaired), Total Phosphorus (2 - Not Impaired), and Total Phosphorus Trend (2 - Not Impaired).
15-1179 | Etonia Creek | 2543F | Lake Ross | Lake | 3F |  | Nutrients (TSI) | 5 | NA | NA | Delist (Not Applicable) | NA | NA | This waterbody was previously listed as impaired and on the Verified List for this parameter. However, this parameter is being delisted from the Verified List per Rule 62-303.720(2)(k), F.A.C., because it is no longer assessed to determine impairment. The current nutrient assessments for this waterbody are as follows: Chlorophyll-a (2 - not impaired), Chlorophyll-a Trend (2 - Not Impaired), Total Nitrogen (5 - Impaired), Total Nitrogen Trend (2 - Not Impaired), Total Phosphorus (5 - Impaired), and Total Phosphorus Trend (2 - Not Impaired). This waterbody is being added to the Verified List for Total Nitrogen and Total Phosphorus.
15-1180 | Deep Creek Unit LSJR | 2549 | Deep Creek | Stream | 3F | Nutrients | Nutrients (Chlorophyll-a) | 5 | 2 | 2 | Delist (Not Impaired) | AGM(s) 2002 (2 µg/L) 2003 (1 µg/L) 2004 (2 µg/L) 2005 (1 µg/L) 2006 (2 µg/L) 2007 (1 µg/L) 2008 (1 µg/L) 2009 (1 µg/L) 2010 (1 µg/L) 2011 (3 µg/L) | AGM(s) 2007 (1 µg/L) 2008 (1 µg/L) 2009 (1 µg/L) 2010 (1 µg/L) 2011 (3 µg/L) 2012 (1 µg/L) 2013 (1 µg/L) | This waterbody is not impaired for Nutrients (Chlorophyll-a) and is being delisted from the Verified List because the annual geometric means did not exceed 20 µg/L more than once in the most recent consecutive three year period. Nutrients (Chlorophyll-a) was not impaired in cycle 1 but was placed on the Verified List in category 5 based on the Nutrients (Historic Chlorophyll-a) assessment. Nutrients (Chlorophyll-a) was placed on the Verified List in cycle 2 based on the Dissolved Oxygen assessment and not due to nutrient impairment.
15-1181 | Deep Creek Unit LSJR | 2549 | Deep Creek | Stream | 3F | Nutrients | Nutrients (Historic Chlorophyll-a) | 5 | NA | NA | Delist (Not Applicable) | NA | NA | This waterbody was previously listed as impaired and on the Verified List for this parameter. However, this parameter is being delisted from the Verified List per Rule 62-303.720(2)(k), F.A.C., because it is no longer assessed to determine impairment. The current nutrient assessments for this waterbody are as follows: Chlorophyll-a (2 - Delist (Not Impaired)), Chlorophyll-a Trend (2 - Not Impaired), Total Nitrogen (3b - Insufficient Data), Total Nitrogen Trend (2 - Not Impaired), Total Phosphorus (4d - Study List), and Total Phosphorus Trend (2 - Not Impaired).
15-1182 | Deep Creek Unit LSJR | 2555 | Cracker Branch | Stream | 3F | Nutrients | Nutrients (Chlorophyll-a) | 5 | 2 | 2 | Delist (Analysis Flaw) | AGM(s) 2002 (0 µg/L) 2007 (2 µg/L) | AGM(s) 2007 (2 µg/L) | This waterbody is not impaired for Nutrients (Chlorophyll-a) and is being delisted from the Verified List based on a flaw in the original analysis; it is being placed in category 2 (Not Impaired). Nutrients (Chlorophyll-a) was placed on the Verified List in cycle 2 based on the Dissolved Oxygen assessment and not due to nutrient impairment.
15-1183 | Deep Creek Unit LSJR | 2561 | Unnamed Ditches | Stream | 3F |  | Dissolved Oxygen (Percent Saturation) | 5 | 2 | 2 | Delist (Not Impaired) | 0/54 | 0/32 | This waterbody is not impaired for this parameter based on the number of exceedances for the sample size, and is being delisted from the Verified List. Dissolved oxygen grab samples used in this analysis were assessed against a time of day adjustment as described in 62-303.420(9), F.A.C.
15-1184 | Etonia Creek | 2567A | Rice Creek | Stream | 3F |  | Dioxim | 4e | 3a | 3a | Delist (Analysis Flaw) | No Data | No Data | This waterbody has no data for dioxin and is being delisted from the Verified List based on a flaw in the original analysis. It is being placed in category 3a (No Data). This waterbody was placed on the cycle 2 Verified List in error; only those WBIDs in category 5 (Impaired) are placed on the Verified List, not those in category 4e (Ongoing Restoration Activities). Georgia Pacific has instituted control measures such that dioxin is not present in its effluent, and facility monitoring data confirms that they are in compliance with their permit.
15-1185 | Etonia Creek | 2567A | Rice Creek | Stream | 3F | Biochemical Oxygen Demand | Dissolved Oxygen (Percent Saturation) | 5 | 2 | 2 | Delist (Not Impaired) | 15/134 | 5/58 | This waterbody is not impaired for this parameter based on the number of exceedances for the sample size. This waterbody was previously assessed for Dissolved Oxygen mg/L, and is being delisted from the Verified List per Rule 62-303.720(2)(k), F.A.C. Dissolved oxygen grab samples used in this analysis were assessed against a time of day adjustment as described in 62-303.420(9), F.A.C.
15-1186 | Etonia Creek | 2567A | Rice Creek | Stream | 3F | Dissolved Oxygen | Dissolved Oxygen (Percent Saturation) | 5 | 2 | 2 | Delist (Not Impaired) | 15/134 | 5/58 | This waterbody is not impaired for this parameter based on the number of exceedances for the sample size. This waterbody was previously assessed for Dissolved Oxygen mg/L, and is being delisted from the Verified List per Rule 62-303.720(2)(k), F.A.C. Dissolved oxygen grab samples used in this analysis were assessed against a time of day adjustment as described in 62-303.420(9), F.A.C.
15-1187 | Etonia Creek | 2567A | Rice Creek | Stream | 3F | Nutrients | Nutrients (Chlorophyll-a) | 5 | 3b | 3b | Delist (Analysis Flaw) | AGM(s) 2002 (6 µg/L) 2003 (3 µg/L) 2004 (2 µg/L) 2005 (3 µg/L) 2006 (8 µg/L) 2007 (13 µg/L) 2008 (10 µg/L) 2009 (5 µg/L) 2010 (9 µg/L) 2011 (18 µg/L) | AGM(s) 2007 (13 µg/L) 2008 (10 µg/L) 2009 (5 µg/L) 2010 (9 µg/L) 2011 (18 µg/L) | This waterbody is not impaired for Nutrients (Chlorophyll-a) and is being delisted from the Verified List based on a flaw in the original analysis; it is being placed in category 3b (Insufficient Data) because the annual geometric means did not exceed the nutrient thresholds more than once in a three year period, but biological or site-specific data are needed to determine whether or not the waterbody fully attains its designated use. Nutrients (Chlorophyll-a) was placed on the Verified List in cycle 2 based on the Dissolved Oxygen assessment and not due to nutrient impairment.
15-1188 | Etonia Creek | 2567A | Rice Creek | Stream | 3F | Nutrients | Nutrients (Historic Chlorophyll-a) | 5 | NA | NA | Delist (Not Applicable) | NA | NA | This waterbody was previously listed as impaired and on the Verified List for this parameter. However, this parameter is being delisted from the Verified List per Rule 62-303.720(2)(k), F.A.C., because it is no longer assessed to determine impairment. The current nutrient assessments for this waterbody are as follows: Chlorophyll-a (2 - (Not Impaired)), Chlorophyll-a Trend (2 - Not Impaired), Total Nitrogen (3b - Insufficient Data), Total Nitrogen Trend (3c - Planning List), Total Phosphorus (3c - Planning List), and Total Phosphorus Trend (2 - Not Impaired).
15-1189 | Deep Creek Unit LSJR | 2568 | Unnamed Ditch | Stream | 3F |  | Dissolved Oxygen (Percent Saturation) | 5 | 3c | 4d | Delist (Study List) | 3/11 | 3/11 | This waterbody has sufficient data to meet the Planning List requirements for this parameter in the verified period and will remain on the 303(d) list based on the previous assessment. It is being delisted from the Verified List and placed in category 4d because the causative pollutant identified in the previous assessment was incorrect. Nutrients were identified as the causative pollutant, but are not impaired based on data in the current verified period. This parameter will remain on the 303(d) list. Dissolved oxygen grab samples used in this analysis were assessed against a time of day adjustment as described in 62-303.420(9), F.A.C.
15-1190 | South Mainstem Unit | 2569 | West Run Interceptor D | Stream | 3F | Dissolved Oxygen | Dissolved Oxygen (Percent Saturation) | 5 | 2 | 2 | Delist (Not Impaired) | 28/192 | 12/103 | This waterbody is not impaired for this parameter based on the number of exceedances for the sample size. This waterbody was previously assessed for Dissolved Oxygen mg/L, and is being delisted from the Verified List per Rule 62-303.720(2)(k), F.A.C. Dissolved oxygen grab samples used in this analysis were assessed against a time of day adjustment as described in 62-303.420(9), F.A.C.
15-1191 | South Mainstem Unit | 2569 | West Run Interceptor D | Stream | 3F | Nutrients | Nutrients (Chlorophyll-a) | 5 | 2 | 2 | Delist (Not Impaired) | AGM(s) 2002 (1 µg/L) 2004 (2 µg/L) 2005 (1 µg/L) 2007 (3 µg/L) 2008 (2 µg/L) 2009 (2 µg/L) 2010 (1 µg/L) 2011 (3 µg/L) | AGM(s) 2007 (3 µg/L) 2008 (2 µg/L) 2009 (2 µg/L) 2010 (1 µg/L) 2011 (3 µg/L) 2012 (1 µg/L) 2013 (2 µg/L) | This waterbody is not impaired for this parameter because the annual geometric means did not exceed the nutrient threshold in the most recent consecutive three year period and is being delisted from the Verified List.
15-1192 | South Mainstem Unit | 2569 | West Run Interceptor D | Stream | 3F | Nutrients | Nutrients (Historic Chlorophyll-a) | 5 | NA | NA | Delist (Not Applicable) | NA | NA | This waterbody was previously listed as impaired and on the Verified List for this parameter. However, this parameter is being delisted from the Verified List per Rule 62-303.720(2)(k), F.A.C., because it is no longer assessed to determine impairment. The current nutrient assessments for this waterbody are as follows: Chlorophyll-a (2 - Delist (Not Impaired)), Chlorophyll-a Trend (2 - Not Impaired), Total Nitrogen (3b - Insufficient Data), Total Nitrogen Trend (2 - Not Impaired), Total Phosphorus (4d - Study List), Total Phosphorus Trend (2 - Not Impaired), Algal Mats (3b - Insufficient Data), and Macrophytes (3b - Insufficient Data).
15-1193 | Etonia Creek | 2575 | Cue Lake | Lake | 3F |  | Mercury (in fish tissue) | 5 | 4a | 4a | Delist (TMDL Complete) | Assessment based on DOH Fish Tissue Studies | Assessment based on DOH Fish Tissue Studies | This waterbody is impaired for this parameter based on DOH fish consumption advisory data from 2000 for 20 Largemouth Bass with an average mercury concentration of 0.77 ppm. This parameter is being delisted from the Verified List and 303(d) List and is being placed in category 4a because there is a DEP Adopted - EPA Approved TMDL for Mercury.
15-1194 | Etonia Creek | 2575Q | Mason Lake | Lake | 3F |  | Mercury (in fish tissue) | 5 | 4a | 4a | Delist (TMDL Complete) | Assessment based on DOH Fish Tissue Studies | Assessment based on DOH Fish Tissue Studies | This waterbody has no current data available to assess for this parameter; it is being delisted from the Verified List and 303(d) List and is being placed in category 4a because there is a DEP Adopted - EPA Approved TMDL for Mercury.
15-1195 | South Mainstem Unit | 2578 | Dog Branch | Stream | 3F | Dissolved Oxygen | Dissolved Oxygen (Percent Saturation) | 5 | 4a | 4a | Delist (TMDL Complete) | 30/123 | 37/131 | This waterbody is impaired for this parameter and is being placed in category 4a because there is a DEP Adopted - EPA Approved Dissolved Oxygen and Nutrients TMDL. Dissolved oxygen grab samples used in this analysis were assessed against a time of day adjustment as described in 62-303.420(9), F.A.C.
15-1196 | South Mainstem Unit | 2578 | Dog Branch | Stream | 3F | Nutrients | Nutrients (Chlorophyll-a) | 5 | 2 | 2 | Delist (Not Impaired) | AGM(s) 2002 (4 µg/L) 2005 (3 µg/L) 2007 (3 µg/L) 2008 (1 µg/L) 2009 (2 µg/L) 2010 (4 µg/L) 2011 (3 µg/L) | AGM(s) 2007 (3 µg/L) 2008 (1 µg/L) 2009 (2 µg/L) 2010 (4 µg/L) 2011 (3 µg/L) 2012 (2 µg/L) 2013 (3 µg/L) | This waterbody is not impaired for Nutrients (Chlorophyll-a) and is being delisted from the Verified List because the annual geometric means did not exceed the nutrient thresholds more than once in a three year period; it is being placed in category 2 (Not Impaired). In addition, there was a flaw in the original analysis; Nutrients (Chlorophyll-a) was placed on the Verified List in cycle 2 based on the Dissolved Oxygen assessment and not due to nutrient impairment.
15-1197 | South Mainstem Unit | 2578 | Dog Branch | Stream | 3F | Nutrients | Nutrients (Historic Chlorophyll-a) | 5 | NA | NA | Delist (Not Applicable) | NA | NA | This waterbody was previously listed as impaired and on the Verified List for this parameter. However, this parameter is being delisted from the Verified List per Rule 62-303.720(2)(k), F.A.C., because it is no longer assessed to determine impairment. The current nutrient assessments for this waterbody are as follows: Chlorophyll-a (2 - Delist (Not Impaired)), Chlorophyll-a Trend (2 - Not Impaired), Total Nitrogen (4a- TMDL Complete), Total Nitrogen Trend (2 - Not Impaired), Total Phosphorus (4a - TMDL Complete), Total Phosphorus Trend (2 - Not Impaired), Algal Mats (3b - Insufficient Data), and Macrophytes (3b - Insufficient Data).
15-1198 | Deep Creek Unit LSJR | 2589 | Sixteen Mile Creek | Stream | 3F | Dissolved Oxygen | Dissolved Oxygen (Percent Saturation) | 5 | 2 | 2 | Delist (Not Impaired) | 15/141 | 8/84 | This waterbody is not impaired for this parameter based on the number of exceedances for the sample size. This waterbody was previously assessed for Dissolved Oxygen mg/L, and is being delisted from the Verified List per Rule 62-303.720(2)(k), F.A.C. Dissolved oxygen grab samples used in this analysis were assessed against a time of day adjustment as described in 62-303.420(9), F.A.C.
15-1199 | Deep Creek Unit LSJR | 2589 | Sixteen Mile Creek | Stream | 3F | Nutrients | Nutrients (Chlorophyll-a) | 5 | 3b | 3b | Delist (Insufficient Data) | AGM(s) 2002 (1 µg/L) 2008 (4 µg/L) 2009 (1 µg/L) 2010 (1 µg/L) 2011 (4 µg/L) | AGM(s) 2008 (4 µg/L) 2009 (1 µg/L) 2010 (1 µg/L) 2011 (4 µg/L) 2012 (9 µg/L) 2013 (3 µg/L) | This waterbody is not impaired for this parameter in the verified period and is being delisted from the 1998 303(d) list and the Verified List because the annual geometric means did not exceed 20 µg/L more than once in the most recent consecutive three year period. The assessment category is 3b (Insufficient Data) because biological or site-specific data are needed to determine whether or not the waterbody fully attains its designated use.
15-1200 | South Mainstem Unit | 2592 | Mill Branch | Stream | 3F | Biochemical Oxygen Demand | Dissolved Oxygen (Percent Saturation) | 5 | 2 | 2 | Delist (Not Impaired) | 3/35 | 2/26 | This waterbody is not impaired for this parameter based on the number of exceedances for the sample size. This waterbody was previously assessed for Dissolved Oxygen mg/L, and is being delisted from the Verified List per Rule 62-303.720(2)(k), F.A.C. Dissolved oxygen grab samples used in this analysis were assessed against a time of day adjustment as described in 62-303.420(9), F.A.C.
15-1201 | South Mainstem Unit | 2592 | Mill Branch | Stream | 3F | Dissolved Oxygen | Dissolved Oxygen (Percent Saturation) | 5 | 2 | 2 | Delist (Not Impaired) | 3/35 | 2/26 | This waterbody is not impaired for this parameter based on the number of exceedances for the sample size. This waterbody was previously assessed for Dissolved Oxygen mg/L, and is being delisted from the Verified List per Rule 62-303.720(2)(k), F.A.C. Dissolved oxygen grab samples used in this analysis were assessed against a time of day adjustment as described in 62-303.420(9), F.A.C.
15-1202 | South Mainstem Unit | 2592 | Mill Branch | Stream | 3F | Nutrients | Nutrients (Chlorophyll-a) | 5 | 2 | 2 | Delist (Not Impaired) | AGM(s) 2002 (1 µg/L) 2007 (2 µg/L) | AGM(s) 2007 (2 µg/L) 2012 (1 µg/L) 2013 (1 µg/L) | This waterbody is not impaired for Nutrients (Chlorophyll-a) and is being delisted from the 1998 303(d) list and the Verified List; it is being placed in category 2 (Not Impaired). The data set used to calculate the 2002 annual average chlorophyll-a value included a result whose reported units were determined to be incorrect; this result caused the annual average to exceed 20 µg/L and was used to verify this waterbody as impaired in cycle 1. Since the initial impairment, this result was corrected and the parameter is no longer impaired.
15-1203 | Crescent Lake | 2606A | Dunns Creek | Stream | 3F |  | Dissolved Oxygen (Percent Saturation) | 5 | 2 | 2 | Delist (Not Impaired) | 0/82 | 0/31 | This waterbody is not impaired for this parameter based on the number of exceedances for the sample size, and is being delisted from the Verified List. Dissolved oxygen grab samples used in this analysis were assessed against a time of day adjustment as described in 62-303.420(9), F.A.C.
15-1204 | Crescent Lake | 2606B | Crescent Lake | Lake | 3F |  | Mercury (in fish tissue) | 5 | 4a | 4a | Delist (TMDL Complete) | Assessment based on DOH Fish Tissue Studies | Assessment based on DOH Fish Tissue Studies | This waterbody is impaired for this parameter based on DOH fish consumption advisory data from 2003 for 12 Largemouth Bass with an average mercury concentration of 0.40 ppm. This parameter is being delisted from the Verified List and 303(d) List and is being placed in category 4a because there is a DEP Adopted - EPA Approved TMDL for Mercury.
15-1205 | Crescent Lake | 2606B | Crescent Lake | Lake | 3F |  | Nutrients (TSI) | 5 | NA | NA | Delist (Not Applicable) | NA | NA | This waterbody was previously listed as impaired and on the Verified List for this parameter. However, this parameter is being delisted from the Verified List per Rule 62-303.720(2)(k), F.A.C., because it is no longer assessed to determine impairment. The current nutrient assessments for this waterbody are as follows: Chlorophyll-a (5 - impaired), Chlorophyll-a Trend (2 - not impaired), Total Nitrogen (2 - not impaired), Total Nitrogen Trend (2 - not impaired), Total Phosphorus (5 - impaired), and Total Phosphorus Trend (2 - not impaired). This waterbody is being added to the Verified List for Chlorophyll-a and Total Phosphorus.
15-1206 | Crescent Lake | 2615A | Dead Lake | Lake | 3F |  | Mercury (in fish tissue) | 5 | 4a | 4a | Delist (TMDL Complete) | Assessment based on DOH Fish Tissue Studies | Assessment based on DOH Fish Tissue Studies | This waterbody is impaired for this parameter based on DOH fish consumption advisory data from 2001 for 15 Largemouth Bass with an average mercury concentration of 0.33 ppm. This parameter is being delisted from the Verified List and 303(d) List and is being placed in category 4a because there is a DEP Adopted - EPA Approved TMDL for Mercury.
15-1207 | Crescent Lake | 2617A | Lake Broward | Lake | 3F |  | Mercury (in fish tissue) | 5 | 4a | 4a | Delist (TMDL Complete) | Assessment based on DOH Fish Tissue Studies | Assessment based on DOH Fish Tissue Studies | This waterbody is impaired for this parameter based on DOH fish consumption advisory data from 2005 for 8 Largemouth Bass with an average mercury concentration of 0.66 ppm. This parameter is being delisted from the Verified List and 303(d) List and is being placed in category 4a because there is a DEP Adopted - EPA Approved TMDL for Mercury.
15-1208 | Crescent Lake | 2621 | Black Point Swamp | Stream | 3F |  | Dissolved Oxygen (Percent Saturation) | 5 | 3c | 4d | Delist (Study List) | 15/18 | 3/6 | This waterbody has sufficient data to meet the planning list requirements for this parameter in the verified period and will remain on the 303(d) list based on the previous assessment. This waterbody is being placed in category 4d because the causative pollutant identified in the previous assessment was incorrect. Nutrients were identified as the causative pollutant, but are not impaired based on data in the current verified period. This parameter is being delisted from the Verified List, but will remain on the 303(d) list. Dissolved oxygen grab samples used in this analysis were assessed against a time of day adjustment as described in 62-303.420(9), F.A.C.
15-1209 | Crescent Lake | 2622A | Haw Creek above Crescent Lake | Stream | 3F | Nutrients | Nutrients (Chlorophyll-a) | 5 | 3b | 3b | Delist (Insufficient Data) | AGM(s) 2002 (1 µg/L) 2003 (1 µg/L) 2004 (4 µg/L) 2005 (0 µg/L) 2006 (13 µg/L) 2007 (7 µg/L) 2008 (11 µg/L) 2009 (4 µg/L) | AGM(s) 2007 (7 µg/L) 2008 (11 µg/L) 2009 (4 µg/L) 2012 (14 µg/L) 2013 (4 µg/L) | This waterbody is not impaired for this parameter in the verified period and is being delisted from the 1998 303(d) list and the Verified List because the annual geometric means did not exceed 20 µg/L more than once in the most recent consecutive three year period. The assessment category is 3b (Insufficient Data) because biological or site-specific data are needed to determine whether or not the waterbody fully attains its designated use.
15-1210 | Crescent Lake | 2622A | Haw Creek above Crescent Lake | Stream | 3F | Nutrients | Nutrients (Historic Chlorophyll-a) | 5 | NA | NA | Delist (Not Applicable) | NA | NA | This waterbody was previously listed as impaired and on the Verified List for this parameter. However, this parameter is being delisted from the Verified List per Rule 62-303.720(2)(k), F.A.C., because it is no longer assessed to determine impairment. The current nutrient assessments for this waterbody are as follows: Chlorophyll-a (3b - Delist (Insufficient Data)), Chlorophyll-a Trend (2 - Not Impaired), Total Nitrogen (4d- Study List), Total Nitrogen Trend (2 - Not Impaired), Total Phosphorus (4d - Study List), Total Phosphorus Trend (3c - Planning List), and Algal Mats (3b - Insufficient Data).
15-1211 | Crescent Lake | 2630B | Lake Disston | Lake | 3F |  | Mercury (in fish tissue) | 5 | 4a | 4a | Delist (TMDL Complete) | Assessment based on DOH Fish Tissue Studies | Assessment based on DOH Fish Tissue Studies | This waterbody is impaired for this parameter based on DOH fish consumption advisory data from 2010 for 7 Largemouth Bass with an average mercury concentration of 0.85 ppm. This parameter is being delisted from the Verified List and 303(d) List and is being placed in category 4a because there is a DEP Adopted - EPA Approved TMDL for Mercury.
15-1212 | Crescent Lake | 2630C | Little Haw Creek (above Lake Disston) | Stream | 3F |  | Dissolved Oxygen (Percent Saturation) | 5 | 4d | 4d | Delist (Study List) | 32/36 | 9/9 | This waterbody is impaired for this parameter based on the number of exceedances for the sample size, but is being placed in category 4d because the causative pollutant identified in the previous assessment was incorrect. Nutrients were identified as the causative pollutant, but are not impaired based on data in the current verified period. This parameter is being delisted from the Verified List, but will remain on the 303(d) list. Dissolved oxygen grab samples used in this analysis were assessed against a time of day adjustment as described in 62-303.420(9), F.A.C.
15-1213 | Crescent Lake | 2659A | Lake Winona | Lake | 3F |  | Nutrients (Historic TSI) | 5 | NA | NA | Delist (Not Applicable) | NA | NA | This waterbody was previously listed as impaired and on the Verified List for this parameter. However, this parameter is being delisted from the Verified List per Rule 62-303.720(2)(k), F.A.C., because it is no longer assessed to determine impairment. The current nutrient assessments for this waterbody are as follows: Chlorophyll-a (2 - Not Impaired), Chlorophyll-a Trend (2 - not impaired), Total Nitrogen (2 - Not Impaired), Total Nitrogen Trend (2 - not impaired), Total Phosphorus (2 - Not Impaired), and Total Phosphorus Trend (2 - not impaired).
15-1214 | Crescent Lake | 2667A | Lake Dias | Lake | 3F |  | Nutrients (TSI) | 5 | NA | NA | Delist (Not Applicable) | NA | NA | This waterbody was previously listed as impaired and on the Verified List for this parameter. However, this parameter is being delisted from the Verified List per Rule 62-303.720(2)(k), F.A.C., because it is no longer assessed to determine impairment. The current nutrient assessments for this waterbody are as follows: Chlorophyll-a (3b - insufficient data), Chlorophyll-a Trend (3b - insufficient data), Total Nitrogen (3b - insufficient data), Total Nitrogen Trend (3b - insufficient data), Total Phosphorus (3b - insufficient data), and Total Phosphorus Trend (3b - insufficient data).
15-1215 | Crescent Lake | 2671A | Lake Daugharty | Lake | 3F |  | Mercury (in fish tissue) | 5 | 4a | 4a | Delist (TMDL Complete) | Assessment based on DOH Fish Tissue Studies | Assessment based on DOH Fish Tissue Studies | This waterbody is impaired for this parameter based on DOH fish consumption advisory data from 2002 for 20 Largemouth Bass with an average mercury concentration of 0.49 ppm. This parameter is being delisted from the Verified List and 303(d) List and is being placed in category 4a because there is a DEP Adopted - EPA Approved TMDL for Mercury.
15-1216 | Crescent Lake | 2680A | Lake Molly | Lake | 3F |  | Nutrients (TSI) | 5 | NA | NA | Delist (Not Applicable) | NA | NA | This waterbody was previously listed as impaired and on the Verified List for this parameter. However, this parameter is being delisted from the Verified List per Rule 62-303.720(2)(k), F.A.C., because it is no longer assessed to determine impairment. The current nutrient assessments for this waterbody are as follows: Chlorophyll-a (3c - Planning List), Chlorophyll-a Trend (3b - insufficient data), Total Nitrogen (3c - Planning List), Total Nitrogen Trend (3b - insufficient data), Total Phosphorus (3c - Planning List), and Total Phosphorus Trend (3b - insufficient data). This waterbody is being added to the Planning List for Total Nitrogen, Total Phosphorus and Chlorophyll-a.
15-1217 | Intracoastal Waterway | 8126 | Atlantic Ocean (St Johns River; Duval County) | Coastal | 3M |  | Mercury (in fish tissue) | 5 | 4a | 4a | Delist (TMDL Complete) | Assessment based on DOH Fish Tissue Studies | Assessment based on DOH Fish Tissue Studies | This waterbody is impaired for this parameter based on DOH fish consumption advisory data from 2005-2008 for 76 King Mackerel with an average mercury concentration of 0.50 ppm. This parameter is being delisted from the Verified List and 303(d) List and is being placed in category 4a because there is a DEP Adopted - EPA Approved TMDL for Mercury.
15-1218 | Intracoastal Waterway | 8126A | 30th Avenue Access | Beach | 3M |  | Mercury (in fish tissue) | 5 | NA | NA | Delist (Analysis Flaw) | NA | NA | This waterbody is being delisted for this parameter due to a flaw in the original analysis because it was created solely for the assessment of beach advisory information provided by the Department of Health, and shall not be assessed for this parameter.
15-1219 | Intracoastal Waterway | 8126B | Beach Boulevard Access | Beach | 3M |  | Mercury (in fish tissue) | 5 | NA | NA | Delist (Analysis Flaw) | NA | NA | This waterbody is being delisted for this parameter due to a flaw in the original analysis because it was created solely for the assessment of beach advisory information provided by the Department of Health, and shall not be assessed for this parameter.
15-1220 | Intracoastal Waterway | 8126C | Hopkins Street Access | Beach | 3M |  | Mercury (in fish tissue) | 5 | NA | NA | Delist (Analysis Flaw) | NA | NA | This waterbody is being delisted for this parameter due to a flaw in the original analysis because it was created solely for the assessment of beach advisory information provided by the Department of Health, and shall not be assessed for this parameter.
15-1221 | Intracoastal Waterway | 8126D | Atlantic Boulevard Access | Beach | 3M |  | Mercury (in fish tissue) | 5 | NA | NA | Delist (Analysis Flaw) | NA | NA | This waterbody is being delisted for this parameter due to a flaw in the original analysis because it was created solely for the assessment of beach advisory information provided by the Department of Health, and shall not be assessed for this parameter.
15-1222 | Intracoastal Waterway | 8126E | 15th Street Access | Beach | 3M |  | Mercury (in fish tissue) | 5 | NA | NA | Delist (Analysis Flaw) | NA | NA | This waterbody is being delisted for this parameter due to a flaw in the original analysis because it was created solely for the assessment of beach advisory information provided by the Department of Health, and shall not be assessed for this parameter.
15-1223 | Intracoastal Waterway | 8126F | 19th Street Access | Beach | 3M |  | Mercury (in fish tissue) | 5 | NA | NA | Delist (Analysis Flaw) | NA | NA | This waterbody is being delisted for this parameter due to a flaw in the original analysis because it was created solely for the assessment of beach advisory information provided by the Department of Health, and shall not be assessed for this parameter.
15-1224 | Intracoastal Waterway | 8126G | Hanna Park | Beach | 3M |  | Mercury (in fish tissue) | 5 | NA | NA | Delist (Analysis Flaw) | NA | NA | This waterbody is being delisted for this parameter due to a flaw in the original analysis because it was created solely for the assessment of beach advisory information provided by the Department of Health, and shall not be assessed for this parameter.
1 Florida's waterbody classifications are defined as:
1 - Potable water supplies
2 - Shellfish propagation or harvesting
3F - Recreation, propagation, and maintenance of a healthy, well-balanced population of fish and wildlife in fresh water
3M - Recreation, propagation, and maintenance of a healthy, well-balanced population of fish and wildlife in marine water
4 - Agricultural water supplies
5 - Navigation, utility, and industrial use
2 The Cycle 1 assessment was completed in 2003 and included data from that Verified Period (January 1, 1996 through June 30, 2003).
The Cycle 2 assessment was completed in 2008 and includes data from the Verified Period (January 1, 2002 through June 30, 2008).
3 The Cycle 3 assessment is the current assessment and includes data from the Planning Period (January 1, 2002 through December 31, 2011) and the Verified Period (January 1, 2007 through June 30, 2014).
† EPA's Integrated Report Category:
1 - Attains all designated uses
2 - Attains some designated uses and insufficient or no information or data are present to determine if remaining uses are attained
3a - No data and information are present to determine if any designated use is attained
3b - Some data and information are present but not enough to determine if any designated use is attained
3c - Enough data and information are present to determine that one or more designated uses may not be attained according to the Planning List methodology
4a - Impaired for one or more designated uses but does not require TMDL development because a TMDL has already been completed.
4b - Impaired for one or more designated uses but does not require TMDL development because the water will attain water quality standards due to existing or proposed measures.
4c - Impaired for one or more criteria or designated uses but does not require TMDL development because impairment is not caused by a pollutant.
4d - Waterbody indicates nonattainment of water quality standards, but the Department does not have enough information to determine a causative pollutant; or current data show a potentially adverse trend in nutrients or nutrient response variables; or
there are exceedances of stream nutrient thresholds, but the Department does not have enough information to fully assess nonattainment of the stream nutrient standard.
4e - Waterbody indicates nonattainment of water quality standards and pollution control mechanisms or restoration activities are in progress or planned to address nonattainment of water quality standards, but the Department does not have enough information
to fully evaluate whether proposed pollution mechanisms will result in attainment of water quality standards.
5 - Water quality standards are not attained and a TMDL is required.
4 Where data are presented as x/y, x represents the number of exceedances and y represents the total number of samples;
except for “Fecal Coliform (3)”, where x represents the number of stations where the median value was exceeded, and y represents the total number of stations that have sufficient data to calculate the median value in the WBID.
A statewide TMDL for mercury was adopted in 2012.
^ Beach advisories are based on FL Dept of Health Enterococcus criterion of >103 CFU/100mL. Beach advisory data are provided by the Florida Department of Health 2013 Beach Advisories.
Fish advisory data are provided by the Florida Department of Health 2014 Fish Advisories.
Abbreviations: WBID - Waterbody Identification; NA - Not Applicable, does not apply, or was not assessed in the previous cycle (i.e. it's a new WBID, waterbody type change, etc.);
ENR - Estuary Nutrient Region; AAM - Annual Arithmetic Mean; AGM - Annual Geometric Mean; LTA - Long Term Average; LTAAM - Long Term Annual Arithmetic Mean. Q1 - Quarter 1; Q2 - Quarter 2; Q3 - Quarter 3; Q4 - Quarter 4.
The Group 2 Lower St. Johns Final Delist List is based on IWR Run 50 and the Impaired Waters Rule (IWR), Chapter 62-303, Florida Administrative Code, with the effective date of August 1, 2013.